## info
This dosimetry data is part of the
TG-43 Dosimetry Parameter
Questions and Comments should be directed to:
Randle Taylor rtaylor@physics.carleton.ca
-or-
Dave Rogers: drogers@physics.carleton.ca
Anyone wishing to use this data should cite our paper in

## dose_rate_constant
Dose rate constants for Best_2301
Calculation Type | Λ | % unc
point | 1.002 | 0.3%
WAFAC | 0.998 | 0.2%

## radial_dose
Radial dose function for Best_2301
r /cm | g_L(r) L=0.395cm | g_p(r) | % unc
0.05 | 1.0369 | 0.35173 | 0.02566%
0.06 | 0.998 | 0.39181 | 0.02298%
0.07 | 0.98539 | 0.43517 | 0.02169%
0.08 | 0.98179 | 0.4777 | 0.02119%
0.09 | 0.9829 | 0.51864 | 0.02146%
0.1 | 0.98561 | 0.55707 | 0.02209%
0.15 | 1.0016 | 0.70981 | 0.02805%
0.2 | 1.0131 | 0.80961 | 0.03503%
0.25 | 1.0204 | 0.87472 | 0.04225%
0.3 | 1.0248 | 0.91793 | 0.04963%
0.4 | 1.0311 | 0.97014 | 0.06472%
0.5 | 1.0305 | 0.99401 | 0.08026%
0.6 | 1.0283 | 1.0062 | 0.09608%
0.7 | 1.0254 | 1.0123 | 0.1121%
0.75 | 1.0213 | 1.0115 | 0.1203%
0.8 | 1.0214 | 1.0143 | 0.1284%
0.9 | 1.0112 | 1.0082 | 0.1451%
1 | 0.99945 | 0.99945 | 0%
1.5 | 0.93707 | 0.94371 | 0.1009%
2 | 0.86163 | 0.8699 | 0.1408%
2.5 | 0.77952 | 0.78791 | 0.1852%
3 | 0.69988 | 0.70786 | 0.2349%
3.5 | 0.62049 | 0.62781 | 0.2912%
4 | 0.54966 | 0.55628 | 0.3539%
4.5 | 0.479 | 0.48485 | 0.4263%
5 | 0.42103 | 0.42623 | 0.5051%
5.5 | 0.36673 | 0.37129 | 0.298%
6 | 0.31849 | 0.32248 | 0.3484%
6.5 | 0.27646 | 0.27993 | 0.4051%
7 | 0.23832 | 0.24132 | 0.4695%
7.5 | 0.20652 | 0.20913 | 0.5399%
8 | 0.17884 | 0.1811 | 0.6186%
8.5 | 0.15335 | 0.1553 | 0.7106%
9 | 0.13173 | 0.13341 | 0.8084%
9.5 | 0.11463 | 0.11609 | 0.9124%
10 | 0.099199 | 0.10046 | 1.031%
Fitting parameters for the modified polynomial:
g(r) = (a0*r^-2+a1*r^-1+a2+a3*r+a4*r^2+a5*r^3)*e^(-a6*r)
r_min | r_max | a0 | a1 | a2 | a3 | a4 | a5 | a6
0.05 | 10.00 | 6.4235E-04 | -1.4342E-02 | 1.0594E+00 | 4.8553E-01 | -1.0204E-02 | 1.6721E-03 | 4.2050E-01

## Anisotropy
Anisotropy function for Best_2301 (L=0.395cm)
Radii / cm
Theta/deg | 0.1 | 0.15 | 0.25 | 0.5 | 0.75 | 1 | 2 | 3 | 4 | 5 | 7.5 | 10
0 | - | - | - | 0.9181 | 1.0604 | 1.1062 | 1.0775 | 1.0494 | 1.0259 | 0.9952 | 0.965 | 0.9324
1 | - | - | - | 0.9548 | 1.0408 | 1.0655 | 1.0466 | 1.0261 | 1.0039 | 0.9917 | 0.9569 | 0.9319
2 | - | - | - | 0.975 | 1.0144 | 1.0247 | 1.0085 | 0.9887 | 0.9728 | 0.959 | 0.9351 | 0.9133
3 | - | - | - | 0.9808 | 0.999 | 1.0002 | 0.9624 | 0.9392 | 0.9315 | 0.9174 | 0.9006 | 0.8731
5 | - | - | - | 0.9451 | 0.9039 | 0.8777 | 0.8492 | 0.8406 | 0.8398 | 0.841 | 0.845 | 0.8351
7 | - | - | - | 0.8133 | 0.776 | 0.7659 | 0.7737 | 0.7804 | 0.7906 | 0.8029 | 0.8164 | 0.811
10 | - | - | - | 0.6985 | 0.696 | 0.704 | 0.7356 | 0.7528 | 0.7675 | 0.7757 | 0.791 | 0.7966
12 | - | - | 0.7339 | 0.6857 | 0.6926 | 0.7037 | 0.7375 | 0.7558 | 0.772 | 0.7818 | 0.8006 | 0.7964
15 | - | - | 0.7605 | 0.7047 | 0.7131 | 0.7239 | 0.755 | 0.7741 | 0.7834 | 0.7957 | 0.8147 | 0.8162
20 | - | 1.0492 | 0.8241 | 0.7604 | 0.7645 | 0.7735 | 0.7959 | 0.8099 | 0.8154 | 0.8288 | 0.8387 | 0.8289
25 | - | 0.9985 | 0.8705 | 0.8121 | 0.8129 | 0.8175 | 0.8349 | 0.8428 | 0.8512 | 0.8587 | 0.8692 | 0.8641
30 | 1.0616 | 0.9816 | 0.9022 | 0.8542 | 0.8526 | 0.8571 | 0.8675 | 0.8742 | 0.876 | 0.8802 | 0.8893 | 0.8626
35 | 1.0296 | 0.977 | 0.9259 | 0.8879 | 0.887 | 0.8887 | 0.8958 | 0.9001 | 0.8998 | 0.9059 | 0.9118 | 0.9021
40 | 1.0112 | 0.9776 | 0.9432 | 0.9149 | 0.9104 | 0.9119 | 0.9155 | 0.9173 | 0.9175 | 0.9248 | 0.9294 | 0.9122
45 | 1.0018 | 0.9805 | 0.9569 | 0.9361 | 0.9308 | 0.933 | 0.9354 | 0.9354 | 0.9363 | 0.9386 | 0.9382 | 0.9317
50 | 0.9987 | 0.9838 | 0.9677 | 0.9528 | 0.9498 | 0.9511 | 0.9498 | 0.9492 | 0.9476 | 0.9529 | 0.9561 | 0.9449
55 | 0.997 | 0.9873 | 0.9768 | 0.9655 | 0.9639 | 0.9639 | 0.9628 | 0.9619 | 0.9595 | 0.9613 | 0.9704 | 0.9506
60 | 0.997 | 0.9905 | 0.9836 | 0.976 | 0.9741 | 0.9752 | 0.9734 | 0.9684 | 0.9689 | 0.9737 | 0.9749 | 0.9637
65 | 0.9973 | 0.9936 | 0.9888 | 0.9842 | 0.9829 | 0.9825 | 0.9806 | 0.9801 | 0.9779 | 0.9813 | 0.9824 | 0.9713
70 | 0.9981 | 0.996 | 0.993 | 0.9904 | 0.9892 | 0.9888 | 0.9869 | 0.985 | 0.9874 | 0.9871 | 0.9949 | 0.9612
73 | 0.9985 | 0.9971 | 0.9954 | 0.9942 | 0.9922 | 0.9924 | 0.991 | 0.989 | 0.9839 | 0.9933 | 0.9948 | 0.9718
75 | 0.9988 | 0.9977 | 0.9966 | 0.9952 | 0.9935 | 0.9938 | 0.9932 | 0.9887 | 0.9874 | 0.9899 | 0.9905 | 0.9776
78 | 0.9992 | 0.9985 | 0.9979 | 0.9974 | 0.9961 | 0.9976 | 0.9951 | 0.993 | 0.991 | 0.9926 | 0.9987 | 0.9811
80 | 0.9994 | 0.9991 | 0.9986 | 0.9982 | 0.9988 | 0.9981 | 0.9951 | 0.9919 | 0.9907 | 0.9973 | 0.9977 | 0.9766
82 | 0.9996 | 0.9996 | 0.9994 | 1 | 0.999 | 0.9993 | 0.9959 | 0.9935 | 0.9945 | 0.9952 | 0.9951 | 0.9767
84 | 0.9998 | 0.9999 | 0.9999 | 1.0003 | 0.9993 | 1 | 0.9978 | 0.9958 | 0.9911 | 0.9961 | 0.9967 | 0.9789
85 | 0.9999 | 1 | 1 | 1.0003 | 0.9991 | 1.0013 | 0.9976 | 0.996 | 0.9956 | 0.9989 | 0.9988 | 0.9798
86 | 0.9999 | 1.0001 | 1.0002 | 1.0005 | 0.9993 | 1.0001 | 0.9972 | 0.9953 | 0.9945 | 0.9985 | 1.0014 | 0.987
87 | 1 | 1.0001 | 1.0003 | 1.001 | 0.9999 | 0.9991 | 0.9976 | 0.9988 | 0.995 | 0.9955 | 0.9967 | 0.9771
88 | 1 | 1.0001 | 1.0004 | 1.0016 | 1.0007 | 1.0002 | 0.9987 | 0.9957 | 0.9942 | 1.0001 | 1.0013 | 0.9794
89 | 1 | 1.0001 | 1.0002 | 1.0013 | 1 | 1.0006 | 0.9995 | 0.9964 | 0.9934 | 0.9986 | 1.0023 | 0.988
90 | 1 | 1 | 1 | 1 | 1 | 1 | 1 | 1 | 1 | 1 | 1 | 1
phi_an(r) | - | - | - | 1.0041 | 0.96883 | 0.95839 | 0.94944 | 0.94781 | 0.94745 | 0.95197 | 0.95512 | 0.9399
Anisotropy statistical uncertainties
Radii / cm
Theta/deg | 0.1 | 0.15 | 0.25 | 0.5 | 0.75 | 1 | 2 | 3 | 4 | 5 | 7.5 | 10
0 | - | - | - | 0.08% | 0.11% | 0.15% | 0.13% | 0.23% | 0.35% | 0.51% | 0.55% | 1.07%
1 | - | - | - | 0.06% | 0.08% | 0.11% | 0.11% | 0.16% | 0.25% | 0.36% | 0.39% | 0.75%
2 | - | - | - | 0.05% | 0.08% | 0.11% | 0.1% | 0.17% | 0.25% | 0.36% | 0.39% | 0.76%
3 | - | - | - | 0.05% | 0.08% | 0.11% | 0.1% | 0.17% | 0.26% | 0.37% | 0.4% | 0.78%
5 | - | - | - | 0.05% | 0.09% | 0.12% | 0.11% | 0.18% | 0.27% | 0.39% | 0.41% | 0.8%
7 | - | - | - | 0.06% | 0.09% | 0.13% | 0.11% | 0.19% | 0.28% | 0.4% | 0.42% | 0.81%
10 | - | - | - | 0.06% | 0.1% | 0.13% | 0.11% | 0.19% | 0.28% | 0.4% | 0.43% | 0.82%
12 | - | - | 0.03% | 0.06% | 0.1% | 0.13% | 0.11% | 0.19% | 0.28% | 0.4% | 0.43% | 0.81%
15 | - | - | 0.03% | 0.06% | 0.1% | 0.13% | 0.11% | 0.19% | 0.28% | 0.4% | 0.42% | 0.8%
20 | - | 0.02% | 0.02% | 0.06% | 0.09% | 0.13% | 0.11% | 0.18% | 0.27% | 0.39% | 0.41% | 0.8%
25 | - | 0.02% | 0.02% | 0.06% | 0.09% | 0.12% | 0.11% | 0.18% | 0.27% | 0.38% | 0.41% | 0.78%
30 | 0.02% | 0.02% | 0.02% | 0.06% | 0.09% | 0.12% | 0.1% | 0.18% | 0.26% | 0.38% | 0.4% | 0.78%
35 | 0.02% | 0.02% | 0.02% | 0.06% | 0.09% | 0.12% | 0.1% | 0.17% | 0.26% | 0.37% | 0.4% | 0.76%
40 | 0.02% | 0.02% | 0.03% | 0.06% | 0.09% | 0.12% | 0.1% | 0.17% | 0.26% | 0.37% | 0.39% | 0.76%
45 | 0.02% | 0.02% | 0.03% | 0.06% | 0.09% | 0.12% | 0.1% | 0.17% | 0.26% | 0.36% | 0.39% | 0.75%
50 | 0.02% | 0.02% | 0.03% | 0.06% | 0.08% | 0.11% | 0.1% | 0.17% | 0.25% | 0.36% | 0.39% | 0.75%
55 | 0.02% | 0.02% | 0.03% | 0.06% | 0.08% | 0.11% | 0.1% | 0.17% | 0.25% | 0.36% | 0.38% | 0.74%
60 | 0.02% | 0.02% | 0.03% | 0.06% | 0.08% | 0.11% | 0.1% | 0.17% | 0.25% | 0.36% | 0.38% | 0.74%
65 | 0.02% | 0.02% | 0.03% | 0.06% | 0.08% | 0.11% | 0.1% | 0.17% | 0.25% | 0.36% | 0.38% | 0.73%
70 | 0.02% | 0.02% | 0.03% | 0.06% | 0.08% | 0.11% | 0.1% | 0.17% | 0.25% | 0.36% | 0.38% | 0.74%
73 | 0.02% | 0.02% | 0.03% | 0.06% | 0.08% | 0.11% | 0.1% | 0.16% | 0.25% | 0.35% | 0.38% | 0.73%
75 | 0.02% | 0.02% | 0.03% | 0.06% | 0.08% | 0.11% | 0.1% | 0.17% | 0.25% | 0.36% | 0.38% | 0.73%
78 | 0.02% | 0.02% | 0.03% | 0.06% | 0.08% | 0.11% | 0.1% | 0.17% | 0.25% | 0.36% | 0.38% | 0.73%
80 | 0.02% | 0.02% | 0.03% | 0.06% | 0.08% | 0.11% | 0.1% | 0.17% | 0.25% | 0.36% | 0.38% | 0.73%
82 | 0.02% | 0.02% | 0.03% | 0.06% | 0.08% | 0.11% | 0.1% | 0.17% | 0.25% | 0.36% | 0.38% | 0.74%
84 | 0.02% | 0.02% | 0.03% | 0.06% | 0.09% | 0.11% | 0.1% | 0.17% | 0.25% | 0.36% | 0.38% | 0.73%
85 | 0.02% | 0.02% | 0.03% | 0.06% | 0.09% | 0.11% | 0.1% | 0.17% | 0.25% | 0.36% | 0.38% | 0.73%
86 | 0.02% | 0.02% | 0.03% | 0.06% | 0.09% | 0.11% | 0.1% | 0.17% | 0.25% | 0.36% | 0.38% | 0.73%
87 | 0.02% | 0.02% | 0.03% | 0.06% | 0.09% | 0.11% | 0.1% | 0.17% | 0.25% | 0.36% | 0.38% | 0.74%
88 | 0.02% | 0.02% | 0.03% | 0.06% | 0.09% | 0.11% | 0.1% | 0.17% | 0.25% | 0.36% | 0.38% | 0.74%
89 | 0.02% | 0.03% | 0.04% | 0.06% | 0.09% | 0.11% | 0.11% | 0.17% | 0.25% | 0.36% | 0.38% | 0.74%
phi_an(r) | 0% | 0% | 0% | 0% | 0% | 0% | 0% | 0% | 0% | 0% | 0% | 0%