## info
This dosimetry data is part of the
TG-43 Dosimetry Parameter
Questions and Comments should be directed to:
Randle Taylor rtaylor@physics.carleton.ca
-or-
Dave Rogers: drogers@physics.carleton.ca
Anyone wishing to use this data should cite our paper in

## dose_rate_constant
Dose rate constants for InterSource_1251L
Calculation Type | Λ | % unc
point | 0.995 | 0.3%
WAFAC | 0.992 | 0.1%

## radial_dose
Radial dose function for InterSource_1251L
r /cm | g_L(r) L=0.435cm | g_p(r) | % unc
0.05 | 0.92798 | 0.29136 | 0.02919%
0.06 | 0.762 | 0.27787 | 0.02842%
0.07 | 0.713 | 0.29351 | 0.02658%
0.08 | 0.71421 | 0.32504 | 0.02506%
0.09 | 0.73427 | 0.36363 | 0.02447%
0.1 | 0.76069 | 0.40486 | 0.02448%
0.15 | 0.87016 | 0.58937 | 0.02869%
0.2 | 0.93461 | 0.72206 | 0.03438%
0.25 | 0.97156 | 0.81202 | 0.04048%
0.3 | 0.99427 | 0.8737 | 0.04686%
0.4 | 1.0165 | 0.94555 | 0.06026%
0.5 | 1.0236 | 0.98057 | 0.07426%
0.6 | 1.0258 | 0.99948 | 0.08862%
0.7 | 1.0207 | 1.005 | 0.1034%
0.75 | 1.0198 | 1.008 | 0.1108%
0.8 | 1.0155 | 1.007 | 0.1184%
0.9 | 1.0093 | 1.0057 | 0.1336%
1 | 0.99896 | 0.99896 | 0%
1.5 | 0.93654 | 0.94455 | 0.09293%
2 | 0.85999 | 0.86996 | 0.1297%
2.5 | 0.77884 | 0.78899 | 0.1707%
3 | 0.69738 | 0.707 | 0.2168%
3.5 | 0.61866 | 0.62749 | 0.2685%
4 | 0.5457 | 0.55365 | 0.327%
4.5 | 0.47729 | 0.48435 | 0.3937%
5 | 0.41738 | 0.42361 | 0.4668%
5.5 | 0.36488 | 0.37037 | 0.2765%
6 | 0.31629 | 0.32108 | 0.3236%
6.5 | 0.27459 | 0.27876 | 0.3761%
7 | 0.2391 | 0.24274 | 0.4333%
7.5 | 0.20606 | 0.20921 | 0.4998%
8 | 0.17718 | 0.1799 | 0.5741%
8.5 | 0.15277 | 0.15512 | 0.6553%
9 | 0.13168 | 0.1337 | 0.7476%
9.5 | 0.11388 | 0.11564 | 0.8456%
10 | 0.097347 | 0.098848 | 0.9626%
Fitting parameters for the modified polynomial:
g(r) = (a0*r^-2+a1*r^-1+a2+a3*r+a4*r^2+a5*r^3)*e^(-a6*r)
r_min | r_max | a0 | a1 | a2 | a3 | a4 | a5 | a6
0.10 | 10.00 | 9.0016E-05 | -3.8520E-02 | 1.1208E+00 | 3.7691E-01 | -2.1028E-02 | 9.4002E-04 | 3.6410E-01

## Anisotropy
Anisotropy function for InterSource_1251L (L=0.435cm)
Radii / cm
Theta/deg | 0.1 | 0.15 | 0.25 | 0.5 | 0.75 | 1 | 2 | 3 | 4 | 5 | 7.5 | 10
0 | - | - | 0.6757 | 0.4226 | 0.4001 | 0.4453 | 0.5865 | 0.6503 | 0.6803 | 0.7066 | 0.7295 | 0.7397
1 | - | - | 0.6752 | 0.4292 | 0.4214 | 0.4686 | 0.5975 | 0.6495 | 0.6761 | 0.6987 | 0.7173 | 0.7249
2 | - | - | 0.6743 | 0.4558 | 0.4777 | 0.5247 | 0.5982 | 0.631 | 0.6539 | 0.6761 | 0.705 | 0.7171
3 | - | - | 0.6643 | 0.5102 | 0.5393 | 0.5482 | 0.594 | 0.6276 | 0.6534 | 0.6729 | 0.7032 | 0.7163
5 | - | - | 0.6419 | 0.6027 | 0.5793 | 0.5874 | 0.6316 | 0.6616 | 0.6879 | 0.7038 | 0.7237 | 0.7392
7 | - | - | 0.6375 | 0.6554 | 0.6353 | 0.6387 | 0.6719 | 0.6963 | 0.7135 | 0.7295 | 0.7464 | 0.7498
10 | - | - | 0.7366 | 0.7096 | 0.682 | 0.6815 | 0.7066 | 0.7241 | 0.7368 | 0.755 | 0.7644 | 0.7787
12 | - | - | 0.772 | 0.7386 | 0.7134 | 0.7105 | 0.7311 | 0.7463 | 0.7606 | 0.7684 | 0.7826 | 0.7948
15 | - | - | 0.8542 | 0.7742 | 0.7506 | 0.7487 | 0.7597 | 0.7715 | 0.7817 | 0.7914 | 0.7992 | 0.8041
20 | - | 2.2241 | 0.9758 | 0.8005 | 0.7847 | 0.7827 | 0.7936 | 0.8023 | 0.812 | 0.8261 | 0.8244 | 0.8261
25 | - | 1.7751 | 1.0436 | 0.833 | 0.8132 | 0.8137 | 0.8233 | 0.8304 | 0.8372 | 0.8477 | 0.8522 | 0.8538
30 | 1.0063 | 1.5214 | 1.0724 | 0.8611 | 0.8432 | 0.8404 | 0.8495 | 0.8562 | 0.8625 | 0.8694 | 0.8733 | 0.8802
35 | 0.9605 | 1.3499 | 1.0775 | 0.8904 | 0.8732 | 0.8709 | 0.879 | 0.8836 | 0.8889 | 0.8956 | 0.8953 | 0.9033
40 | 0.941 | 1.2339 | 1.0703 | 0.9195 | 0.9004 | 0.8996 | 0.9053 | 0.9098 | 0.9138 | 0.917 | 0.9197 | 0.9133
45 | 0.9311 | 1.1523 | 1.0601 | 0.943 | 0.9261 | 0.9229 | 0.9261 | 0.9293 | 0.9337 | 0.9375 | 0.9352 | 0.9295
50 | 0.9306 | 1.0951 | 1.0496 | 0.9612 | 0.9478 | 0.945 | 0.9456 | 0.9455 | 0.948 | 0.951 | 0.9517 | 0.9523
55 | 0.9344 | 1.0571 | 1.0384 | 0.9753 | 0.9647 | 0.9622 | 0.9617 | 0.9605 | 0.9634 | 0.9691 | 0.9616 | 0.9663
60 | 0.9402 | 1.0321 | 1.0294 | 0.987 | 0.9784 | 0.976 | 0.9736 | 0.9716 | 0.9761 | 0.9816 | 0.9747 | 0.9744
65 | 0.9546 | 1.0156 | 1.0223 | 0.9936 | 0.985 | 0.9843 | 0.9821 | 0.9806 | 0.9836 | 0.9874 | 0.9836 | 0.9731
70 | 0.9684 | 1.0065 | 1.0163 | 0.9963 | 0.9913 | 0.9917 | 0.9881 | 0.9855 | 0.9861 | 0.9895 | 0.9899 | 0.9892
73 | 0.9759 | 1.0036 | 1.0126 | 0.9976 | 0.993 | 0.9928 | 0.992 | 0.992 | 0.9907 | 0.9941 | 0.9911 | 0.9871
75 | 0.9815 | 1.0021 | 1.0098 | 0.9986 | 0.9941 | 0.9944 | 0.9931 | 0.9932 | 0.9942 | 0.9986 | 0.9925 | 0.9875
78 | 0.9885 | 1.0013 | 1.0067 | 0.9991 | 0.9961 | 0.9967 | 0.9943 | 0.9949 | 0.9962 | 0.9999 | 0.9947 | 0.9945
80 | 0.992 | 1.0013 | 1.0048 | 0.999 | 0.997 | 0.9979 | 0.9958 | 0.9951 | 0.9981 | 1.002 | 1.0013 | 0.9997
82 | 0.9949 | 1.0012 | 1.0033 | 0.9998 | 0.9991 | 0.9983 | 0.997 | 0.9962 | 0.9947 | 1.0052 | 1 | 1.0034
84 | 0.9974 | 1.0012 | 1.0022 | 0.9994 | 0.999 | 0.9991 | 0.9985 | 0.9963 | 0.9965 | 1.0038 | 0.997 | 0.9962
85 | 0.9982 | 1.001 | 1.0017 | 0.9999 | 0.9985 | 0.9995 | 0.9995 | 0.9968 | 0.9956 | 1.0012 | 0.9949 | 0.9922
86 | 0.9988 | 1.0008 | 1.0014 | 1.0002 | 0.9995 | 1.0005 | 1.0001 | 0.9971 | 0.9986 | 1.0015 | 0.9988 | 0.9836
87 | 0.9992 | 1.0007 | 1.001 | 1.0001 | 0.9981 | 1 | 0.9997 | 0.9978 | 0.9988 | 1.0035 | 0.9992 | 1.0003
88 | 0.9996 | 1.0005 | 1.0007 | 1.0001 | 0.9998 | 1.0001 | 0.9998 | 0.998 | 0.9991 | 1.0037 | 0.9983 | 0.9951
89 | 0.9999 | 1.0003 | 1.0004 | 1.0002 | 1.0004 | 1.0003 | 0.9999 | 0.9986 | 1.0001 | 1.0047 | 1.0001 | 0.9983
90 | 1 | 1 | 1 | 1 | 1 | 1 | 1 | 1 | 1 | 1 | 1 | 1
phi_an(r) | - | - | 1.3683 | 1.0227 | 0.97122 | 0.95629 | 0.94463 | 0.94366 | 0.94655 | 0.95167 | 0.94857 | 0.94802
Anisotropy statistical uncertainties
Radii / cm
Theta/deg | 0.1 | 0.15 | 0.25 | 0.5 | 0.75 | 1 | 2 | 3 | 4 | 5 | 7.5 | 10
0 | - | - | 0.04% | 0.1% | 0.17% | 0.22% | 0.17% | 0.27% | 0.4% | 0.56% | 0.59% | 1.13%
1 | - | - | 0.04% | 0.08% | 0.12% | 0.15% | 0.14% | 0.19% | 0.28% | 0.4% | 0.42% | 0.8%
2 | - | - | 0.03% | 0.07% | 0.11% | 0.14% | 0.12% | 0.19% | 0.29% | 0.4% | 0.42% | 0.81%
3 | - | - | 0.03% | 0.07% | 0.1% | 0.14% | 0.12% | 0.19% | 0.29% | 0.4% | 0.42% | 0.81%
5 | - | - | 0.03% | 0.06% | 0.1% | 0.13% | 0.12% | 0.19% | 0.28% | 0.4% | 0.42% | 0.79%
7 | - | - | 0.03% | 0.06% | 0.09% | 0.13% | 0.11% | 0.18% | 0.27% | 0.39% | 0.41% | 0.79%
10 | - | - | 0.02% | 0.05% | 0.09% | 0.12% | 0.11% | 0.18% | 0.27% | 0.38% | 0.4% | 0.77%
12 | - | - | 0.02% | 0.05% | 0.09% | 0.12% | 0.11% | 0.18% | 0.26% | 0.38% | 0.4% | 0.76%
15 | - | - | 0.02% | 0.05% | 0.09% | 0.12% | 0.1% | 0.17% | 0.26% | 0.37% | 0.39% | 0.76%
20 | - | 0.01% | 0.02% | 0.05% | 0.08% | 0.12% | 0.1% | 0.17% | 0.25% | 0.36% | 0.39% | 0.75%
25 | - | 0.01% | 0.02% | 0.05% | 0.08% | 0.11% | 0.1% | 0.17% | 0.25% | 0.36% | 0.38% | 0.73%
30 | 0.02% | 0.01% | 0.02% | 0.05% | 0.08% | 0.11% | 0.1% | 0.16% | 0.25% | 0.35% | 0.37% | 0.72%
35 | 0.02% | 0.01% | 0.02% | 0.05% | 0.08% | 0.11% | 0.1% | 0.16% | 0.24% | 0.35% | 0.37% | 0.71%
40 | 0.02% | 0.02% | 0.02% | 0.05% | 0.08% | 0.11% | 0.09% | 0.16% | 0.24% | 0.34% | 0.37% | 0.71%
45 | 0.02% | 0.02% | 0.02% | 0.05% | 0.08% | 0.11% | 0.09% | 0.16% | 0.24% | 0.34% | 0.36% | 0.7%
50 | 0.02% | 0.02% | 0.02% | 0.05% | 0.08% | 0.11% | 0.09% | 0.16% | 0.23% | 0.33% | 0.36% | 0.69%
55 | 0.02% | 0.02% | 0.03% | 0.05% | 0.08% | 0.11% | 0.09% | 0.15% | 0.23% | 0.33% | 0.36% | 0.69%
60 | 0.02% | 0.02% | 0.03% | 0.05% | 0.08% | 0.1% | 0.09% | 0.15% | 0.23% | 0.33% | 0.35% | 0.69%
65 | 0.02% | 0.02% | 0.03% | 0.05% | 0.08% | 0.1% | 0.09% | 0.15% | 0.23% | 0.33% | 0.35% | 0.68%
70 | 0.02% | 0.02% | 0.03% | 0.05% | 0.08% | 0.1% | 0.09% | 0.15% | 0.23% | 0.33% | 0.35% | 0.68%
73 | 0.02% | 0.02% | 0.03% | 0.05% | 0.08% | 0.1% | 0.09% | 0.15% | 0.23% | 0.33% | 0.35% | 0.68%
75 | 0.02% | 0.02% | 0.03% | 0.05% | 0.08% | 0.11% | 0.09% | 0.15% | 0.23% | 0.33% | 0.35% | 0.68%
78 | 0.02% | 0.02% | 0.03% | 0.05% | 0.08% | 0.11% | 0.09% | 0.15% | 0.23% | 0.33% | 0.35% | 0.68%
80 | 0.02% | 0.02% | 0.03% | 0.05% | 0.08% | 0.11% | 0.09% | 0.15% | 0.23% | 0.33% | 0.35% | 0.68%
82 | 0.02% | 0.02% | 0.03% | 0.05% | 0.08% | 0.11% | 0.09% | 0.15% | 0.23% | 0.33% | 0.35% | 0.68%
84 | 0.02% | 0.02% | 0.03% | 0.05% | 0.08% | 0.11% | 0.09% | 0.15% | 0.23% | 0.33% | 0.35% | 0.68%
85 | 0.02% | 0.02% | 0.03% | 0.05% | 0.08% | 0.11% | 0.09% | 0.15% | 0.23% | 0.33% | 0.35% | 0.68%
86 | 0.02% | 0.02% | 0.03% | 0.05% | 0.08% | 0.11% | 0.09% | 0.15% | 0.23% | 0.33% | 0.35% | 0.68%
87 | 0.02% | 0.02% | 0.03% | 0.05% | 0.08% | 0.11% | 0.09% | 0.15% | 0.23% | 0.33% | 0.35% | 0.68%
88 | 0.02% | 0.02% | 0.03% | 0.05% | 0.08% | 0.11% | 0.09% | 0.15% | 0.23% | 0.33% | 0.35% | 0.68%
89 | 0.02% | 0.03% | 0.04% | 0.06% | 0.08% | 0.11% | 0.1% | 0.15% | 0.23% | 0.33% | 0.35% | 0.68%
phi_an(r) | 0% | 0% | 0% | 0% | 0% | 0% | 0% | 0% | 0% | 0% | 0% | 0%