## info
This dosimetry data is part of the
TG-43 Dosimetry Parameter
Questions and Comments should be directed to:
Randle Taylor rtaylor@physics.carleton.ca
-or-
Dave Rogers: drogers@physics.carleton.ca
Anyone wishing to use this data should cite our paper in

## dose_rate_constant
Dose rate constants for IsoSeed_I25.S17
Calculation Type | Λ | % unc
point | 0.941 | 0.3%
WAFAC | 0.916 | 0.2%

## radial_dose
Radial dose function for IsoSeed_I25.S17
r /cm | g_L(r) L=0.346cm | g_p(r) | % unc
0.05 | 1.1446 | 0.43077 | 0.0256%
0.06 | 1.0903 | 0.47237 | 0.02336%
0.07 | 1.0721 | 0.51971 | 0.02225%
0.08 | 1.0673 | 0.56703 | 0.02192%
0.09 | 1.0688 | 0.61268 | 0.02238%
0.1 | 1.0717 | 0.65481 | 0.02318%
0.15 | 1.0896 | 0.81719 | 0.02987%
0.2 | 1.0984 | 0.91455 | 0.03772%
0.25 | 1.1004 | 0.97213 | 0.04588%
0.3 | 1.0986 | 1.0064 | 0.05426%
0.4 | 1.0897 | 1.0387 | 0.0715%
0.5 | 1.0765 | 1.0466 | 0.0893%
0.6 | 1.062 | 1.0442 | 0.1075%
0.7 | 1.0513 | 1.0408 | 0.1257%
0.75 | 1.0424 | 1.0346 | 0.1352%
0.8 | 1.0324 | 1.0268 | 0.1447%
0.9 | 1.0178 | 1.0155 | 0.1638%
1 | 0.99997 | 0.99997 | 0%
1.5 | 0.90833 | 0.91329 | 0.1149%
2 | 0.81091 | 0.8169 | 0.1615%
2.5 | 0.71875 | 0.72471 | 0.2135%
3 | 0.63462 | 0.64019 | 0.2716%
3.5 | 0.55374 | 0.55877 | 0.3377%
4 | 0.48399 | 0.48847 | 0.4122%
4.5 | 0.42229 | 0.42626 | 0.4948%
5 | 0.36155 | 0.36499 | 0.5917%
5.5 | 0.31001 | 0.31298 | 0.2477%
6 | 0.26749 | 0.27006 | 0.2902%
6.5 | 0.22942 | 0.23164 | 0.3388%
7 | 0.19769 | 0.1996 | 0.3911%
7.5 | 0.16974 | 0.17139 | 0.4514%
8 | 0.14538 | 0.14679 | 0.5191%
8.5 | 0.12424 | 0.12546 | 0.5941%
9 | 0.10643 | 0.10747 | 0.6803%
9.5 | 0.091022 | 0.091912 | 0.7723%
10 | 0.078211 | 0.078977 | 0.8767%
Fitting parameters for the modified polynomial:
g(r) = (a0*r^-2+a1*r^-1+a2+a3*r+a4*r^2+a5*r^3)*e^(-a6*r)
r_min | r_max | a0 | a1 | a2 | a3 | a4 | a5 | a6
0.05 | 10.00 | 7.5528E-04 | -1.7660E-02 | 1.1890E+00 | 2.7369E-01 | -2.3379E-02 | 1.0980E-03 | 3.5310E-01

## Anisotropy
Anisotropy function for IsoSeed_I25.S17 (L=0.346cm)
Radii / cm
Theta/deg | 0.1 | 0.15 | 0.25 | 0.5 | 0.75 | 1 | 2 | 3 | 4 | 5 | 7.5 | 10
0 | - | - | 0.1965 | 0.212 | 0.2553 | 0.2941 | 0.4012 | 0.4645 | 0.5091 | 0.54 | 0.6131 | 0.6459
1 | - | - | 0.1975 | 0.2119 | 0.2573 | 0.2957 | 0.4415 | 0.5041 | 0.5525 | 0.5919 | 0.6479 | 0.6775
2 | - | - | 0.1985 | 0.213 | 0.2665 | 0.3307 | 0.4832 | 0.5588 | 0.598 | 0.6288 | 0.6712 | 0.6958
3 | - | - | 0.2009 | 0.2279 | 0.3288 | 0.4062 | 0.52 | 0.5683 | 0.6013 | 0.6269 | 0.6716 | 0.6899
5 | - | - | 0.2165 | 0.3352 | 0.3968 | 0.4301 | 0.5216 | 0.5666 | 0.6013 | 0.6281 | 0.676 | 0.7022
7 | - | - | 0.2727 | 0.3681 | 0.4127 | 0.4508 | 0.5436 | 0.5905 | 0.6222 | 0.6502 | 0.6889 | 0.7116
10 | - | - | 0.4309 | 0.4245 | 0.472 | 0.5088 | 0.5948 | 0.6355 | 0.6632 | 0.6863 | 0.7225 | 0.747
12 | - | - | 0.4996 | 0.4754 | 0.5182 | 0.5524 | 0.63 | 0.6672 | 0.6913 | 0.712 | 0.7444 | 0.7638
15 | - | - | 0.6243 | 0.5528 | 0.5855 | 0.6135 | 0.6787 | 0.7088 | 0.729 | 0.7458 | 0.7785 | 0.7883
20 | - | 1.1661 | 0.7951 | 0.664 | 0.6808 | 0.6998 | 0.7482 | 0.7669 | 0.7837 | 0.7987 | 0.8206 | 0.8382
25 | - | 1.0628 | 0.9062 | 0.7508 | 0.7568 | 0.7689 | 0.8021 | 0.8168 | 0.8263 | 0.8389 | 0.854 | 0.858
30 | 1.1097 | 1.0212 | 0.9763 | 0.8207 | 0.8168 | 0.8241 | 0.8488 | 0.8576 | 0.8638 | 0.8691 | 0.8841 | 0.8908
35 | 1.0624 | 1.0023 | 1.0087 | 0.8762 | 0.8666 | 0.8712 | 0.8853 | 0.8894 | 0.8934 | 0.8989 | 0.9051 | 0.9102
40 | 1.0339 | 0.9944 | 1.0114 | 0.9219 | 0.9071 | 0.9086 | 0.9163 | 0.9147 | 0.9129 | 0.9223 | 0.9274 | 0.9408
45 | 1.0178 | 0.9918 | 0.979 | 0.959 | 0.9436 | 0.9385 | 0.9424 | 0.9403 | 0.941 | 0.9379 | 0.9479 | 0.9511
50 | 1.0104 | 0.9916 | 0.9516 | 0.9901 | 0.9704 | 0.9671 | 0.9644 | 0.9593 | 0.9568 | 0.9613 | 0.9641 | 0.9632
55 | 1.0053 | 0.9926 | 0.9641 | 1.0145 | 0.9971 | 0.9907 | 0.9825 | 0.9753 | 0.9723 | 0.9746 | 0.9794 | 0.9882
60 | 1.0029 | 0.9941 | 0.9747 | 1.0264 | 1.0161 | 1.0091 | 0.9996 | 0.988 | 0.9869 | 0.9826 | 0.9867 | 0.9924
65 | 1.001 | 0.9955 | 0.9831 | 1.027 | 1.0296 | 1.0253 | 1.0147 | 1.0025 | 0.9971 | 0.9984 | 0.9968 | 0.9943
70 | 1.0004 | 0.997 | 0.9892 | 0.9914 | 1.0323 | 1.0315 | 1.0244 | 1.0117 | 1.0046 | 1.0054 | 1.0046 | 0.9988
73 | 1.0002 | 0.9978 | 0.9922 | 0.991 | 1.0288 | 1.0334 | 1.0297 | 1.0183 | 1.0132 | 1.0096 | 1.0143 | 1.0158
75 | 1.0001 | 0.9984 | 0.9937 | 0.9927 | 1.0204 | 1.0344 | 1.0304 | 1.0191 | 1.014 | 1.0154 | 1.0138 | 1.0104
78 | 1.0001 | 0.9993 | 0.9956 | 0.995 | 0.9952 | 1.0252 | 1.0299 | 1.0193 | 1.0109 | 1.0129 | 1.0124 | 1.013
80 | 1.0001 | 0.9996 | 0.9971 | 0.9969 | 0.9959 | 1.0009 | 1.0302 | 1.0206 | 1.0156 | 1.0191 | 1.0233 | 1.0189
82 | 1.0001 | 0.9996 | 0.998 | 0.9992 | 0.9972 | 1.0008 | 1.0256 | 1.018 | 1.0102 | 1.0163 | 1.0186 | 1.0191
84 | 1 | 0.9999 | 0.9985 | 0.9995 | 0.9991 | 0.9996 | 1.0145 | 1.016 | 1.0121 | 1.0141 | 1.0135 | 1.0127
85 | 1 | 1 | 0.999 | 1.0001 | 0.9986 | 1.0003 | 1.007 | 1.0127 | 1.0048 | 1.0154 | 1.0157 | 1.0135
86 | 1.0001 | 1.0001 | 0.9994 | 1.0007 | 0.9989 | 1.0014 | 1.0019 | 1.0071 | 1.01 | 1.009 | 1.0162 | 1.0169
87 | 1.0001 | 1.0001 | 0.9997 | 1.001 | 0.9992 | 0.9988 | 1.0021 | 0.9974 | 1.0003 | 1.0006 | 1.0141 | 1.0051
88 | 1 | 1.0001 | 1 | 1.0004 | 0.9984 | 0.9984 | 1.0009 | 0.9916 | 0.9959 | 0.9937 | 1.0035 | 1.0068
89 | 1 | 1.0001 | 1 | 0.9994 | 1.0003 | 0.9993 | 1.0001 | 0.9977 | 0.991 | 0.9917 | 0.9996 | 1.0002
90 | 1 | 1 | 1 | 1 | 1 | 1 | 1 | 1 | 1 | 1 | 1 | 1
phi_an(r) | - | - | 1.1392 | 0.98265 | 0.96008 | 0.95564 | 0.95543 | 0.95132 | 0.95009 | 0.95373 | 0.95971 | 0.96269
Anisotropy statistical uncertainties
Radii / cm
Theta/deg | 0.1 | 0.15 | 0.25 | 0.5 | 0.75 | 1 | 2 | 3 | 4 | 5 | 7.5 | 10
0 | - | - | 0.08% | 0.18% | 0.26% | 0.33% | 0.26% | 0.4% | 0.58% | 0.81% | 0.58% | 1.09%
1 | - | - | 0.07% | 0.14% | 0.18% | 0.24% | 0.2% | 0.27% | 0.39% | 0.54% | 0.4% | 0.75%
2 | - | - | 0.06% | 0.13% | 0.18% | 0.22% | 0.16% | 0.25% | 0.37% | 0.53% | 0.39% | 0.74%
3 | - | - | 0.06% | 0.12% | 0.16% | 0.2% | 0.16% | 0.25% | 0.37% | 0.53% | 0.39% | 0.75%
5 | - | - | 0.06% | 0.1% | 0.14% | 0.19% | 0.16% | 0.25% | 0.37% | 0.52% | 0.39% | 0.74%
7 | - | - | 0.05% | 0.09% | 0.14% | 0.19% | 0.15% | 0.25% | 0.37% | 0.52% | 0.38% | 0.73%
10 | - | - | 0.04% | 0.09% | 0.13% | 0.17% | 0.14% | 0.24% | 0.35% | 0.5% | 0.37% | 0.71%
12 | - | - | 0.03% | 0.08% | 0.12% | 0.17% | 0.14% | 0.23% | 0.35% | 0.49% | 0.37% | 0.71%
15 | - | - | 0.03% | 0.08% | 0.12% | 0.16% | 0.13% | 0.22% | 0.34% | 0.48% | 0.36% | 0.69%
20 | - | 0.02% | 0.03% | 0.07% | 0.11% | 0.15% | 0.13% | 0.21% | 0.32% | 0.46% | 0.35% | 0.67%
25 | - | 0.02% | 0.03% | 0.07% | 0.1% | 0.14% | 0.12% | 0.21% | 0.31% | 0.45% | 0.34% | 0.66%
30 | 0.02% | 0.02% | 0.03% | 0.06% | 0.1% | 0.14% | 0.12% | 0.2% | 0.31% | 0.44% | 0.34% | 0.65%
35 | 0.02% | 0.02% | 0.03% | 0.06% | 0.1% | 0.13% | 0.12% | 0.2% | 0.3% | 0.43% | 0.33% | 0.64%
40 | 0.02% | 0.02% | 0.03% | 0.06% | 0.1% | 0.13% | 0.12% | 0.2% | 0.3% | 0.43% | 0.33% | 0.63%
45 | 0.02% | 0.02% | 0.03% | 0.06% | 0.09% | 0.13% | 0.12% | 0.19% | 0.3% | 0.43% | 0.32% | 0.63%
50 | 0.02% | 0.02% | 0.03% | 0.06% | 0.09% | 0.13% | 0.11% | 0.19% | 0.29% | 0.42% | 0.32% | 0.63%
55 | 0.02% | 0.02% | 0.03% | 0.06% | 0.09% | 0.13% | 0.11% | 0.19% | 0.29% | 0.42% | 0.32% | 0.62%
60 | 0.02% | 0.02% | 0.03% | 0.06% | 0.09% | 0.13% | 0.11% | 0.19% | 0.29% | 0.42% | 0.32% | 0.62%
65 | 0.02% | 0.02% | 0.03% | 0.06% | 0.09% | 0.13% | 0.11% | 0.19% | 0.29% | 0.41% | 0.32% | 0.61%
70 | 0.02% | 0.02% | 0.03% | 0.06% | 0.09% | 0.13% | 0.11% | 0.19% | 0.29% | 0.41% | 0.32% | 0.61%
73 | 0.02% | 0.02% | 0.03% | 0.06% | 0.09% | 0.13% | 0.11% | 0.19% | 0.29% | 0.41% | 0.31% | 0.61%
75 | 0.02% | 0.02% | 0.03% | 0.06% | 0.09% | 0.13% | 0.11% | 0.19% | 0.29% | 0.41% | 0.31% | 0.61%
78 | 0.02% | 0.02% | 0.03% | 0.06% | 0.1% | 0.13% | 0.11% | 0.19% | 0.29% | 0.41% | 0.32% | 0.61%
80 | 0.02% | 0.02% | 0.03% | 0.06% | 0.1% | 0.13% | 0.11% | 0.19% | 0.29% | 0.41% | 0.31% | 0.61%
82 | 0.02% | 0.02% | 0.03% | 0.06% | 0.1% | 0.13% | 0.11% | 0.19% | 0.29% | 0.41% | 0.32% | 0.61%
84 | 0.02% | 0.02% | 0.03% | 0.06% | 0.1% | 0.13% | 0.11% | 0.19% | 0.29% | 0.41% | 0.32% | 0.61%
85 | 0.02% | 0.02% | 0.03% | 0.06% | 0.1% | 0.13% | 0.11% | 0.19% | 0.29% | 0.41% | 0.32% | 0.61%
86 | 0.02% | 0.02% | 0.03% | 0.06% | 0.1% | 0.13% | 0.11% | 0.19% | 0.29% | 0.42% | 0.32% | 0.61%
87 | 0.02% | 0.02% | 0.03% | 0.06% | 0.1% | 0.13% | 0.11% | 0.19% | 0.29% | 0.42% | 0.32% | 0.62%
88 | 0.02% | 0.03% | 0.03% | 0.06% | 0.1% | 0.13% | 0.11% | 0.19% | 0.29% | 0.42% | 0.32% | 0.62%
89 | 0.02% | 0.03% | 0.04% | 0.07% | 0.1% | 0.13% | 0.13% | 0.19% | 0.29% | 0.42% | 0.32% | 0.62%
phi_an(r) | 0% | 0% | 0% | 0% | 0% | 0% | 0% | 0% | 0% | 0% | 0% | 0%