## info
This dosimetry data is part of the
TG-43 Dosimetry Parameter
Questions and Comments should be directed to:
Randle Taylor rtaylor@physics.carleton.ca
-or-
Dave Rogers: drogers@physics.carleton.ca
Anyone wishing to use this data should cite our paper in

## dose_rate_constant
Dose rate constants for PharmaSeed_BT-125-2
Calculation Type | Λ | % unc
point | 0.958 | 0.3%
WAFAC | 0.916 | 0.2%

## radial_dose
Radial dose function for PharmaSeed_BT-125-2
r /cm | g_L(r) L=0.325cm | g_p(r) | % unc
0.05 | 1.1173 | 0.4412 | 0.02517%
0.06 | 1.0713 | 0.48563 | 0.02286%
0.07 | 1.0573 | 0.5348 | 0.02181%
0.08 | 1.0548 | 0.58319 | 0.02157%
0.09 | 1.0566 | 0.62869 | 0.02193%
0.1 | 1.0603 | 0.67082 | 0.02274%
0.15 | 1.0799 | 0.82992 | 0.02944%
0.2 | 1.088 | 0.92166 | 0.03728%
0.25 | 1.0906 | 0.97554 | 0.04542%
0.3 | 1.0882 | 1.0061 | 0.05382%
0.4 | 1.0806 | 1.0354 | 0.07107%
0.5 | 1.0718 | 1.0453 | 0.08874%
0.6 | 1.0586 | 1.0428 | 0.1069%
0.7 | 1.0459 | 1.0366 | 0.1253%
0.75 | 1.0381 | 1.0312 | 0.1346%
0.8 | 1.0313 | 1.0264 | 0.144%
0.9 | 1.0145 | 1.0125 | 0.1632%
1 | 0.99728 | 0.99728 | 0%
1.5 | 0.91028 | 0.91467 | 0.1146%
2 | 0.81351 | 0.81882 | 0.1611%
2.5 | 0.72087 | 0.72615 | 0.2131%
3 | 0.63578 | 0.64071 | 0.2714%
3.5 | 0.55617 | 0.56063 | 0.3376%
4 | 0.486 | 0.48998 | 0.411%
4.5 | 0.41994 | 0.42343 | 0.4962%
5 | 0.36294 | 0.36598 | 0.5914%
5.5 | 0.31379 | 0.31644 | 0.3489%
6 | 0.27165 | 0.27396 | 0.4085%
6.5 | 0.23313 | 0.23512 | 0.4753%
7 | 0.20013 | 0.20184 | 0.5518%
7.5 | 0.17298 | 0.17447 | 0.6347%
8 | 0.14649 | 0.14775 | 0.7325%
8.5 | 0.12721 | 0.12831 | 0.8322%
9 | 0.10774 | 0.10867 | 0.9582%
9.5 | 0.091789 | 0.092582 | 1.088%
10 | 0.078966 | 0.079649 | 1.237%
Fitting parameters for the modified polynomial:
g(r) = (a0*r^-2+a1*r^-1+a2+a3*r+a4*r^2+a5*r^3)*e^(-a6*r)
r_min | r_max | a0 | a1 | a2 | a3 | a4 | a5 | a6
0.05 | 10.00 | 4.8089E-04 | -1.1519E-02 | 1.1389E+00 | 5.0233E-01 | 2.7405E-03 | 4.4628E-03 | 4.9310E-01

## Anisotropy
Anisotropy function for PharmaSeed_BT-125-2 (L=0.325cm)
Radii / cm
Theta/deg | 0.1 | 0.15 | 0.25 | 0.5 | 0.75 | 1 | 2 | 3 | 4 | 5 | 7.5 | 10
0 | - | - | 0.1473 | 0.1889 | 0.2382 | 0.28 | 0.3965 | 0.4651 | 0.5037 | 0.542 | 0.6168 | 0.6719
1 | - | - | 0.148 | 0.1891 | 0.2386 | 0.2801 | 0.4591 | 0.534 | 0.5798 | 0.6131 | 0.6525 | 0.6891
2 | - | - | 0.1487 | 0.1902 | 0.2782 | 0.3603 | 0.5056 | 0.5741 | 0.6115 | 0.6379 | 0.6746 | 0.7059
3 | - | - | 0.1507 | 0.2359 | 0.3568 | 0.4248 | 0.5342 | 0.5836 | 0.6177 | 0.6377 | 0.6682 | 0.6953
5 | - | - | 0.1739 | 0.3453 | 0.4049 | 0.4365 | 0.5229 | 0.5671 | 0.6025 | 0.6331 | 0.6656 | 0.6933
7 | - | - | 0.2672 | 0.3598 | 0.4019 | 0.438 | 0.5313 | 0.5801 | 0.6141 | 0.6353 | 0.6769 | 0.7147
10 | - | - | 0.379 | 0.3998 | 0.4504 | 0.4893 | 0.5758 | 0.6206 | 0.6509 | 0.6761 | 0.7029 | 0.7344
12 | - | - | 0.4359 | 0.4483 | 0.4952 | 0.5313 | 0.6103 | 0.6505 | 0.6744 | 0.6967 | 0.7183 | 0.7502
15 | - | - | 0.5609 | 0.5253 | 0.5627 | 0.5923 | 0.6596 | 0.6936 | 0.7131 | 0.7337 | 0.7569 | 0.7805
20 | - | 1.1288 | 0.7406 | 0.6405 | 0.6616 | 0.6837 | 0.7312 | 0.7549 | 0.769 | 0.7849 | 0.8019 | 0.8154
25 | - | 1.0373 | 0.8618 | 0.7318 | 0.7403 | 0.7537 | 0.7886 | 0.8069 | 0.8178 | 0.8285 | 0.8352 | 0.8603
30 | 1.0976 | 1.004 | 0.9429 | 0.8051 | 0.8054 | 0.8136 | 0.8378 | 0.8485 | 0.8503 | 0.8648 | 0.8672 | 0.8816
35 | 1.0546 | 0.9898 | 0.992 | 0.8643 | 0.8592 | 0.8617 | 0.8768 | 0.8827 | 0.8876 | 0.8933 | 0.8931 | 0.9094
40 | 1.0288 | 0.9854 | 1.0106 | 0.9115 | 0.9011 | 0.9013 | 0.9081 | 0.911 | 0.9124 | 0.9181 | 0.9169 | 0.9245
45 | 1.0142 | 0.985 | 1.0154 | 0.9509 | 0.9366 | 0.935 | 0.9373 | 0.9378 | 0.9356 | 0.9443 | 0.9247 | 0.9485
50 | 1.0077 | 0.9866 | 0.9656 | 0.9832 | 0.9672 | 0.9651 | 0.9603 | 0.96 | 0.9552 | 0.9585 | 0.9546 | 0.9638
55 | 1.0035 | 0.989 | 0.9601 | 1.0097 | 0.9945 | 0.9905 | 0.9793 | 0.9762 | 0.9711 | 0.975 | 0.9705 | 0.9699
60 | 1.0015 | 0.9914 | 0.9723 | 1.0232 | 1.015 | 1.0106 | 1.0001 | 0.9952 | 0.9876 | 0.9877 | 0.9811 | 0.9992
65 | 1.0004 | 0.9938 | 0.9813 | 1.0299 | 1.028 | 1.0253 | 1.0137 | 1.0086 | 1.0006 | 1.0058 | 0.9888 | 0.9958
70 | 1.0001 | 0.9958 | 0.9884 | 1.0265 | 1.0357 | 1.0353 | 1.0273 | 1.015 | 1.0068 | 1.0132 | 0.9951 | 1.0068
73 | 1.0002 | 0.997 | 0.9917 | 0.9876 | 1.0353 | 1.0383 | 1.0298 | 1.0226 | 1.0115 | 1.0166 | 1.0001 | 1.0085
75 | 1.0002 | 0.9977 | 0.9938 | 0.9899 | 1.0356 | 1.0383 | 1.0321 | 1.0246 | 1.017 | 1.0196 | 1 | 1.0149
78 | 1.0003 | 0.9986 | 0.9959 | 0.9939 | 1.0011 | 1.0369 | 1.0334 | 1.0263 | 1.0194 | 1.0191 | 1.0051 | 1.0291
80 | 1.0003 | 0.999 | 0.9973 | 0.996 | 0.9966 | 1.031 | 1.0348 | 1.0275 | 1.0165 | 1.0186 | 1.0142 | 1.0244
82 | 1.0004 | 0.9992 | 0.9985 | 0.9966 | 0.9998 | 1.001 | 1.0319 | 1.0259 | 1.021 | 1.0251 | 1.0113 | 1.0296
84 | 1.0004 | 0.9994 | 0.9994 | 0.9989 | 0.9984 | 1.0009 | 1.0298 | 1.0265 | 1.0189 | 1.023 | 1.0051 | 1.0157
85 | 1.0004 | 0.9995 | 0.9997 | 0.9989 | 0.9986 | 1.0029 | 1.0193 | 1.0252 | 1.0187 | 1.0251 | 1.0146 | 1.0255
86 | 1.0003 | 0.9996 | 1 | 0.999 | 0.9998 | 0.9998 | 1.0082 | 1.0235 | 1.019 | 1.021 | 1.0151 | 1.0183
87 | 1.0003 | 0.9997 | 1.0002 | 0.9994 | 1.0002 | 1.0031 | 1.0031 | 1.0065 | 1.017 | 1.0174 | 1.006 | 1.0067
88 | 1.0002 | 0.9998 | 1.0003 | 0.9995 | 1.0007 | 1.002 | 1.0025 | 0.9987 | 1.0009 | 1.01 | 1.0126 | 1.024
89 | 1.0001 | 0.9999 | 1.0001 | 0.9993 | 1.0014 | 1.0034 | 1.0017 | 1.0005 | 0.9964 | 1.0057 | 0.9981 | 1.0114
90 | 1 | 1 | 1 | 1 | 1 | 1 | 1 | 1 | 1 | 1 | 1 | 1
phi_an(r) | - | - | 1.1088 | 0.97269 | 0.95541 | 0.95289 | 0.95259 | 0.95234 | 0.94969 | 0.95563 | 0.94842 | 0.96027
Anisotropy statistical uncertainties
Radii / cm
Theta/deg | 0.1 | 0.15 | 0.25 | 0.5 | 0.75 | 1 | 2 | 3 | 4 | 5 | 7.5 | 10
0 | - | - | 0.1% | 0.19% | 0.27% | 0.34% | 0.26% | 0.4% | 0.58% | 0.8% | 0.81% | 1.51%
1 | - | - | 0.09% | 0.14% | 0.19% | 0.24% | 0.19% | 0.26% | 0.38% | 0.53% | 0.56% | 1.05%
2 | - | - | 0.08% | 0.14% | 0.18% | 0.21% | 0.16% | 0.25% | 0.37% | 0.52% | 0.54% | 1.04%
3 | - | - | 0.07% | 0.12% | 0.15% | 0.19% | 0.15% | 0.25% | 0.37% | 0.52% | 0.55% | 1.04%
5 | - | - | 0.07% | 0.1% | 0.14% | 0.19% | 0.15% | 0.25% | 0.37% | 0.52% | 0.55% | 1.05%
7 | - | - | 0.05% | 0.1% | 0.14% | 0.19% | 0.15% | 0.25% | 0.37% | 0.52% | 0.54% | 1.03%
10 | - | - | 0.04% | 0.09% | 0.13% | 0.18% | 0.15% | 0.24% | 0.36% | 0.5% | 0.53% | 1.02%
12 | - | - | 0.04% | 0.08% | 0.13% | 0.17% | 0.14% | 0.23% | 0.35% | 0.5% | 0.53% | 1.01%
15 | - | - | 0.03% | 0.08% | 0.12% | 0.16% | 0.14% | 0.23% | 0.34% | 0.48% | 0.51% | 0.98%
20 | - | 0.02% | 0.03% | 0.07% | 0.11% | 0.15% | 0.13% | 0.22% | 0.33% | 0.46% | 0.5% | 0.96%
25 | - | 0.02% | 0.03% | 0.07% | 0.1% | 0.14% | 0.12% | 0.21% | 0.32% | 0.45% | 0.48% | 0.93%
30 | 0.02% | 0.02% | 0.03% | 0.06% | 0.1% | 0.14% | 0.12% | 0.2% | 0.31% | 0.44% | 0.48% | 0.92%
35 | 0.02% | 0.02% | 0.03% | 0.06% | 0.1% | 0.13% | 0.12% | 0.2% | 0.3% | 0.44% | 0.47% | 0.91%
40 | 0.02% | 0.02% | 0.03% | 0.06% | 0.1% | 0.13% | 0.12% | 0.2% | 0.3% | 0.43% | 0.46% | 0.9%
45 | 0.02% | 0.02% | 0.03% | 0.06% | 0.1% | 0.13% | 0.12% | 0.19% | 0.3% | 0.42% | 0.46% | 0.89%
50 | 0.02% | 0.02% | 0.03% | 0.06% | 0.09% | 0.13% | 0.11% | 0.19% | 0.29% | 0.42% | 0.45% | 0.88%
55 | 0.02% | 0.02% | 0.03% | 0.06% | 0.09% | 0.13% | 0.11% | 0.19% | 0.29% | 0.42% | 0.45% | 0.88%
60 | 0.02% | 0.02% | 0.03% | 0.06% | 0.09% | 0.13% | 0.11% | 0.19% | 0.29% | 0.41% | 0.45% | 0.87%
65 | 0.02% | 0.02% | 0.03% | 0.06% | 0.09% | 0.12% | 0.11% | 0.19% | 0.29% | 0.41% | 0.45% | 0.87%
70 | 0.02% | 0.02% | 0.03% | 0.06% | 0.09% | 0.12% | 0.11% | 0.19% | 0.29% | 0.41% | 0.44% | 0.86%
73 | 0.02% | 0.02% | 0.03% | 0.06% | 0.09% | 0.12% | 0.11% | 0.19% | 0.29% | 0.41% | 0.44% | 0.86%
75 | 0.02% | 0.02% | 0.03% | 0.06% | 0.09% | 0.13% | 0.11% | 0.19% | 0.29% | 0.41% | 0.44% | 0.86%
78 | 0.02% | 0.02% | 0.03% | 0.06% | 0.09% | 0.13% | 0.11% | 0.19% | 0.29% | 0.41% | 0.44% | 0.86%
80 | 0.02% | 0.02% | 0.03% | 0.06% | 0.09% | 0.13% | 0.11% | 0.19% | 0.29% | 0.41% | 0.44% | 0.86%
82 | 0.02% | 0.02% | 0.03% | 0.06% | 0.09% | 0.13% | 0.11% | 0.19% | 0.29% | 0.41% | 0.44% | 0.86%
84 | 0.02% | 0.02% | 0.03% | 0.06% | 0.1% | 0.13% | 0.11% | 0.19% | 0.29% | 0.41% | 0.45% | 0.87%
85 | 0.02% | 0.02% | 0.03% | 0.06% | 0.1% | 0.13% | 0.11% | 0.19% | 0.29% | 0.41% | 0.44% | 0.86%
86 | 0.02% | 0.02% | 0.03% | 0.06% | 0.1% | 0.13% | 0.11% | 0.19% | 0.29% | 0.41% | 0.44% | 0.87%
87 | 0.02% | 0.02% | 0.03% | 0.06% | 0.1% | 0.13% | 0.11% | 0.19% | 0.29% | 0.41% | 0.45% | 0.87%
88 | 0.02% | 0.03% | 0.03% | 0.06% | 0.1% | 0.13% | 0.11% | 0.19% | 0.29% | 0.42% | 0.45% | 0.86%
89 | 0.02% | 0.03% | 0.04% | 0.07% | 0.1% | 0.13% | 0.13% | 0.19% | 0.29% | 0.42% | 0.45% | 0.87%
phi_an(r) | 0% | 0% | 0% | 0% | 0% | 0% | 0% | 0% | 0% | 0% | 0% | 0%