## info
This dosimetry data is part of the
TG-43 Dosimetry Parameter
Questions and Comments should be directed to:
Randle Taylor rtaylor@physics.carleton.ca
-or-
Dave Rogers: drogers@physics.carleton.ca
Anyone wishing to use this data should cite our paper in

## dose_rate_constant
Dose rate constants for ProstaSeed_125SL
Calculation Type | Λ | % unc
point | 0.932 | 0.3%
WAFAC | 0.93 | 0.2%

## radial_dose
Radial dose function for ProstaSeed_125SL
r /cm | g_L(r) L=0.300cm | g_p(r) | % unc
0.06 | 1.058 | 0.5075 | 0.02137%
0.07 | 1.0429 | 0.55608 | 0.0204%
0.08 | 1.0433 | 0.60587 | 0.02026%
0.09 | 1.0499 | 0.65392 | 0.02073%
0.1 | 1.0584 | 0.69865 | 0.02149%
0.15 | 1.0891 | 0.86176 | 0.02787%
0.2 | 1.0919 | 0.94383 | 0.03554%
0.25 | 1.0926 | 0.99141 | 0.04346%
0.3 | 1.0906 | 1.0188 | 0.05158%
0.4 | 1.0836 | 1.0444 | 0.06819%
0.5 | 1.0739 | 1.0511 | 0.08522%
0.6 | 1.0627 | 1.0491 | 0.1025%
0.7 | 1.0459 | 1.038 | 0.1205%
0.75 | 1.0392 | 1.0333 | 0.1294%
0.8 | 1.0298 | 1.0256 | 0.1386%
0.9 | 1.0154 | 1.0137 | 0.1569%
1 | 0.99882 | 0.99882 | 0%
1.5 | 0.90475 | 0.90847 | 0.1121%
2 | 0.80711 | 0.81161 | 0.1578%
2.5 | 0.71245 | 0.7169 | 0.2092%
3 | 0.62108 | 0.62519 | 0.2678%
3.5 | 0.53866 | 0.54235 | 0.3339%
4 | 0.46851 | 0.47178 | 0.4079%
4.5 | 0.40656 | 0.40944 | 0.4903%
5 | 0.35161 | 0.35413 | 0.5842%
5.5 | 0.30284 | 0.30502 | 0.3449%
6 | 0.25896 | 0.26084 | 0.4059%
6.5 | 0.22391 | 0.22554 | 0.4711%
7 | 0.19111 | 0.19251 | 0.5479%
7.5 | 0.16306 | 0.16425 | 0.6331%
8 | 0.14039 | 0.14142 | 0.7273%
8.5 | 0.12108 | 0.12197 | 0.8267%
9 | 0.10373 | 0.10449 | 0.9482%
9.5 | 0.088521 | 0.089174 | 1.078%
10 | 0.074163 | 0.07471 | 1.234%
Fitting parameters for the modified polynomial:
g(r) = (a0*r^-2+a1*r^-1+a2+a3*r+a4*r^2+a5*r^3)*e^(-a6*r)
r_min | r_max | a0 | a1 | a2 | a3 | a4 | a5 | a6
0.05 | 10.00 | 6.1867E-04 | -1.5851E-02 | 1.1656E+00 | 4.6505E-01 | -4.1911E-03 | 3.6906E-03 | 4.7930E-01

## Anisotropy
Anisotropy function for ProstaSeed_125SL (L=0.300cm)
Radii / cm
Theta/deg | 0.1 | 0.15 | 0.25 | 0.5 | 0.75 | 1 | 2 | 3 | 4 | 5 | 7.5 | 10
0 | - | - | 0.2487 | 0.2496 | 0.2775 | 0.3013 | 0.3787 | 0.4304 | 0.4609 | 0.4902 | 0.5381 | 0.5582
1 | - | - | 0.2494 | 0.2496 | 0.2765 | 0.3034 | 0.3897 | 0.4402 | 0.4742 | 0.4995 | 0.541 | 0.5753
2 | - | - | 0.2501 | 0.2494 | 0.2823 | 0.3159 | 0.4003 | 0.4525 | 0.4844 | 0.5041 | 0.5474 | 0.5754
3 | - | - | 0.2518 | 0.2568 | 0.2972 | 0.3298 | 0.4095 | 0.4592 | 0.4903 | 0.5086 | 0.5448 | 0.5673
5 | - | - | 0.2594 | 0.2818 | 0.3161 | 0.3413 | 0.4151 | 0.4635 | 0.4942 | 0.5136 | 0.5556 | 0.5858
7 | - | - | 0.2802 | 0.2942 | 0.3236 | 0.3506 | 0.4264 | 0.4729 | 0.5034 | 0.5227 | 0.5613 | 0.5885
10 | - | - | 0.3219 | 0.3219 | 0.3559 | 0.384 | 0.4574 | 0.5025 | 0.5329 | 0.5493 | 0.5924 | 0.6038
12 | - | - | 0.3567 | 0.3535 | 0.3861 | 0.4131 | 0.4825 | 0.5243 | 0.5505 | 0.5663 | 0.6067 | 0.618
15 | - | - | 0.4412 | 0.4111 | 0.4374 | 0.4619 | 0.5231 | 0.5608 | 0.5868 | 0.5986 | 0.6296 | 0.6403
20 | - | 0.918 | 0.5805 | 0.5107 | 0.5265 | 0.5447 | 0.5899 | 0.6227 | 0.6404 | 0.6511 | 0.6796 | 0.6952
25 | - | 0.9077 | 0.6831 | 0.6042 | 0.61 | 0.6222 | 0.6577 | 0.6804 | 0.6978 | 0.7005 | 0.7225 | 0.7415
30 | - | 0.9072 | 0.7581 | 0.6896 | 0.6884 | 0.6935 | 0.7186 | 0.7369 | 0.7481 | 0.7507 | 0.7662 | 0.7885
35 | 1.0007 | 0.9097 | 0.8183 | 0.7634 | 0.7585 | 0.7619 | 0.7781 | 0.7912 | 0.8013 | 0.8013 | 0.814 | 0.8326
40 | 0.9942 | 0.9213 | 0.8666 | 0.8259 | 0.8215 | 0.8223 | 0.8317 | 0.8403 | 0.8487 | 0.846 | 0.8561 | 0.8795
45 | 0.9894 | 0.9362 | 0.8997 | 0.8797 | 0.8757 | 0.8737 | 0.8795 | 0.885 | 0.8877 | 0.886 | 0.9014 | 0.9081
50 | 0.9862 | 0.9477 | 0.9291 | 0.9214 | 0.9219 | 0.9211 | 0.9209 | 0.9258 | 0.9297 | 0.9213 | 0.9261 | 0.9406
55 | 0.9857 | 0.9567 | 0.9495 | 0.9509 | 0.956 | 0.9561 | 0.9554 | 0.9592 | 0.9569 | 0.9493 | 0.9566 | 0.9702
60 | 0.9889 | 0.9671 | 0.9671 | 0.9714 | 0.975 | 0.9734 | 0.9724 | 0.977 | 0.9726 | 0.9646 | 0.9676 | 0.9783
65 | 0.9944 | 0.977 | 0.9795 | 0.983 | 0.9843 | 0.9831 | 0.9821 | 0.9849 | 0.9842 | 0.9824 | 0.9776 | 0.9984
70 | 0.9999 | 0.9841 | 0.9889 | 0.9897 | 0.9912 | 0.9899 | 0.9884 | 0.9909 | 0.9916 | 0.9856 | 0.9902 | 0.9978
73 | 1.0023 | 0.9867 | 0.9933 | 0.9924 | 0.9956 | 0.993 | 0.9921 | 0.9948 | 0.9986 | 0.9895 | 0.9911 | 0.9981
75 | 1.0022 | 0.9884 | 0.9954 | 0.9949 | 0.9963 | 0.9934 | 0.9941 | 0.9971 | 0.9985 | 0.9843 | 1.002 | 1.0176
78 | 1.0023 | 0.9914 | 0.9971 | 0.9963 | 0.9985 | 0.9966 | 0.9949 | 0.9976 | 1.0028 | 0.9999 | 0.9977 | 1.0081
80 | 1.0019 | 0.9935 | 0.9976 | 0.9976 | 0.9993 | 0.9989 | 0.9964 | 1.0004 | 0.9989 | 0.9982 | 1.0032 | 1.0169
82 | 1.0013 | 0.9955 | 0.9984 | 0.9984 | 1.0005 | 0.9978 | 0.9973 | 1.0008 | 0.9995 | 0.9997 | 1.0047 | 1.0186
84 | 1.0006 | 0.9974 | 0.9994 | 0.9994 | 1.0021 | 0.9997 | 0.9971 | 1.0007 | 1.0042 | 0.9942 | 1.0035 | 1.0071
85 | 1.0005 | 0.9982 | 0.9997 | 0.9994 | 1.0012 | 1.0003 | 0.9985 | 1.0008 | 1.0056 | 0.9945 | 1.0043 | 1.0106
86 | 1.0005 | 0.9991 | 0.9999 | 1 | 1 | 1.0015 | 0.9998 | 1.0002 | 1.0026 | 0.9903 | 1.0001 | 1.0116
87 | 1.0004 | 0.9994 | 0.9999 | 1.0001 | 1.0025 | 0.9997 | 0.9994 | 1.0018 | 1.0032 | 0.9932 | 1.0045 | 1.0143
88 | 1.0003 | 0.9996 | 0.9999 | 0.9996 | 1.0014 | 0.9985 | 0.9988 | 1.0031 | 1.0026 | 0.9975 | 1.0024 | 1.0144
89 | 1.0002 | 0.9998 | 1 | 1 | 1.0017 | 1.001 | 0.999 | 1.0066 | 1.0036 | 0.9908 | 1.0033 | 1.0032
90 | 1 | 1 | 1 | 1 | 1 | 1 | 1 | 1 | 1 | 1 | 1 | 1
phi_an(r) | - | - | 1.0178 | 0.91421 | 0.90084 | 0.8968 | 0.89881 | 0.90628 | 0.91084 | 0.90641 | 0.91577 | 0.92739
Anisotropy statistical uncertainties
Radii / cm
Theta/deg | 0.1 | 0.15 | 0.25 | 0.5 | 0.75 | 1 | 2 | 3 | 4 | 5 | 7.5 | 10
0 | - | - | 0.08% | 0.16% | 0.24% | 0.32% | 0.26% | 0.41% | 0.61% | 0.84% | 0.87% | 1.67%
1 | - | - | 0.07% | 0.12% | 0.17% | 0.22% | 0.21% | 0.29% | 0.42% | 0.59% | 0.61% | 1.16%
2 | - | - | 0.06% | 0.11% | 0.17% | 0.22% | 0.18% | 0.28% | 0.42% | 0.59% | 0.61% | 1.16%
3 | - | - | 0.05% | 0.11% | 0.16% | 0.21% | 0.17% | 0.28% | 0.41% | 0.58% | 0.61% | 1.17%
5 | - | - | 0.05% | 0.11% | 0.16% | 0.21% | 0.17% | 0.28% | 0.41% | 0.58% | 0.6% | 1.15%
7 | - | - | 0.05% | 0.1% | 0.16% | 0.21% | 0.17% | 0.27% | 0.41% | 0.57% | 0.6% | 1.14%
10 | - | - | 0.04% | 0.1% | 0.15% | 0.2% | 0.16% | 0.27% | 0.39% | 0.56% | 0.58% | 1.13%
12 | - | - | 0.04% | 0.09% | 0.14% | 0.19% | 0.16% | 0.26% | 0.39% | 0.55% | 0.57% | 1.11%
15 | - | - | 0.04% | 0.09% | 0.13% | 0.18% | 0.15% | 0.25% | 0.37% | 0.53% | 0.56% | 1.09%
20 | - | 0.02% | 0.03% | 0.08% | 0.12% | 0.16% | 0.14% | 0.24% | 0.36% | 0.51% | 0.54% | 1.04%
25 | - | 0.02% | 0.03% | 0.07% | 0.11% | 0.15% | 0.13% | 0.23% | 0.34% | 0.49% | 0.52% | 1.01%
30 | - | 0.02% | 0.03% | 0.07% | 0.11% | 0.14% | 0.13% | 0.22% | 0.33% | 0.47% | 0.51% | 0.98%
35 | 0.02% | 0.02% | 0.03% | 0.07% | 0.1% | 0.14% | 0.12% | 0.21% | 0.32% | 0.46% | 0.49% | 0.95%
40 | 0.02% | 0.02% | 0.03% | 0.06% | 0.1% | 0.13% | 0.12% | 0.2% | 0.31% | 0.44% | 0.48% | 0.93%
45 | 0.02% | 0.02% | 0.03% | 0.06% | 0.1% | 0.13% | 0.12% | 0.2% | 0.3% | 0.43% | 0.47% | 0.91%
50 | 0.01% | 0.02% | 0.03% | 0.06% | 0.09% | 0.13% | 0.11% | 0.19% | 0.3% | 0.43% | 0.46% | 0.89%
55 | 0.01% | 0.02% | 0.03% | 0.06% | 0.09% | 0.12% | 0.11% | 0.19% | 0.29% | 0.42% | 0.45% | 0.88%
60 | 0.01% | 0.02% | 0.03% | 0.06% | 0.09% | 0.12% | 0.11% | 0.19% | 0.29% | 0.41% | 0.45% | 0.88%
65 | 0.01% | 0.02% | 0.03% | 0.06% | 0.09% | 0.12% | 0.11% | 0.19% | 0.29% | 0.41% | 0.45% | 0.87%
70 | 0.01% | 0.02% | 0.03% | 0.06% | 0.09% | 0.12% | 0.11% | 0.19% | 0.29% | 0.41% | 0.45% | 0.87%
73 | 0.01% | 0.02% | 0.03% | 0.06% | 0.09% | 0.12% | 0.11% | 0.19% | 0.29% | 0.41% | 0.45% | 0.87%
75 | 0.02% | 0.02% | 0.03% | 0.06% | 0.09% | 0.12% | 0.11% | 0.19% | 0.29% | 0.41% | 0.44% | 0.86%
78 | 0.02% | 0.02% | 0.03% | 0.06% | 0.09% | 0.12% | 0.11% | 0.19% | 0.29% | 0.41% | 0.45% | 0.87%
80 | 0.02% | 0.02% | 0.03% | 0.06% | 0.09% | 0.12% | 0.11% | 0.19% | 0.29% | 0.41% | 0.44% | 0.86%
82 | 0.02% | 0.02% | 0.03% | 0.06% | 0.09% | 0.12% | 0.11% | 0.19% | 0.29% | 0.41% | 0.44% | 0.86%
84 | 0.02% | 0.02% | 0.03% | 0.06% | 0.09% | 0.12% | 0.11% | 0.19% | 0.29% | 0.41% | 0.45% | 0.87%
85 | 0.02% | 0.02% | 0.03% | 0.06% | 0.09% | 0.12% | 0.11% | 0.19% | 0.29% | 0.41% | 0.45% | 0.87%
86 | 0.02% | 0.02% | 0.03% | 0.06% | 0.09% | 0.12% | 0.11% | 0.19% | 0.29% | 0.41% | 0.45% | 0.87%
87 | 0.02% | 0.02% | 0.03% | 0.06% | 0.09% | 0.12% | 0.11% | 0.19% | 0.29% | 0.41% | 0.45% | 0.87%
88 | 0.02% | 0.02% | 0.03% | 0.06% | 0.09% | 0.12% | 0.11% | 0.19% | 0.29% | 0.41% | 0.45% | 0.86%
89 | 0.02% | 0.03% | 0.04% | 0.06% | 0.09% | 0.12% | 0.13% | 0.19% | 0.29% | 0.42% | 0.45% | 0.87%
phi_an(r) | 0% | 0% | 0% | 0% | 0% | 0% | 0% | 0% | 0% | 0% | 0% | 0%