## info
This dosimetry data is part of the
TG-43 Dosimetry Parameter
Questions and Comments should be directed to:
Randle Taylor rtaylor@physics.carleton.ca
-or-
Dave Rogers: drogers@physics.carleton.ca
Anyone wishing to use this data should cite our paper in

## dose_rate_constant
Dose rate constants for Buchler_G0814
Calculation Type | Λ | % unc
voxel at 100 cm | 1.119 | 0.3%

## radial_dose
Radial dose function for Buchler_G0814
r /cm | g_L(r) L=0.13cm | g_p(r) | % unc
0.2 | 1.0337 | 1.0009 | 0.05347%
0.25 | 1.0229 | 1.0021 | 0.06706%
0.3 | 1.0157 | 1.0017 | 0.08072%
0.4 | 1.0099 | 1.0026 | 0.1079%
0.5 | 1.0075 | 1.0033 | 0.1349%
0.6 | 1.0017 | 0.99922 | 0.1622%
0.7 | 1.0073 | 1.0058 | 0.1887%
0.75 | 1.0051 | 1.0041 | 0.2022%
0.8 | 1.0038 | 1.003 | 0.2155%
0.9 | 1.0007 | 1.0004 | 0.2425%
1 | 1 | 1 | 0.2688%
1.25 | 1.0066 | 1.0071 | 0.05363%
1.5 | 1.0075 | 1.0083 | 0.06402%
1.75 | 1.0096 | 1.0106 | 0.07422%
2 | 1.0113 | 1.0124 | 0.08429%
2.5 | 1.011 | 1.0122 | 0.1042%
3 | 1.0133 | 1.0145 | 0.1235%
3.5 | 1.0149 | 1.0162 | 0.1423%
4 | 1.0135 | 1.0148 | 0.161%
4.5 | 1.0129 | 1.0143 | 0.1792%
5 | 1.0072 | 1.0086 | 0.1975%
6 | 1.0049 | 1.0063 | 0.1149%
7 | 0.99495 | 0.99632 | 0.1322%
8 | 0.98395 | 0.98532 | 0.1492%
9 | 0.96817 | 0.96951 | 0.1664%
10 | 0.95138 | 0.9527 | 0.1835%
11 | 0.93259 | 0.93389 | 0.1015%
12 | 0.91101 | 0.91228 | 0.1105%
13 | 0.88805 | 0.88929 | 0.1196%
14 | 0.86393 | 0.86514 | 0.1288%
15 | 0.83803 | 0.83921 | 0.1386%
16 | 0.80952 | 0.81065 | 0.1486%
17 | 0.78323 | 0.78433 | 0.1589%
18 | 0.75347 | 0.75453 | 0.1699%
19 | 0.727 | 0.72802 | 0.1808%
20 | 0.69524 | 0.69622 | 0.1926%
Fitting parameters for the modified polynomial:
g(r) = (a0*r^-2+a1*r^-1+a2+a3*r+a4*r^2+a5*r^3)*e^(-a6*r)
r_min | r_max | a0 | a1 | a2 | a3 | a4 | a5 | a6
0.20 | 20.00 | -1.3905E-03 | 2.1241E-02 | 9.5523E-01 | 1.6567E-01 | 6.5574E-03 | 5.0753E-04 | 1.3787E-01
Fitting parameters for the polynomial:
g(r) = a0+a1*r+a2*r^2+a3*r^3+a4*r^4+a5*r^5
r_min | r_max | a0 | a1 | a2 | a3 | a4 | a5
0.20 | 20.00 | 1.0221E+00 | -3.2081E-02 | 1.1394E-02 | -1.5279E-03 | 7.8589E-05 | -1.4378E-06

## Anisotropy
Anisotropy function for Buchler_G0814 (L=0.13cm)
Radii / cm
Theta/deg | 0.25 | 0.5 | 1 | 2 | 3 | 4 | 5 | 7.5 | 10 | 12.5 | 15 | 20
0 | - | 0.9089 | 0.9151 | 0.9099 | 0.9181 | 0.9197 | 0.9235 | 0.9315 | 0.9405 | 0.9433 | 0.9432 | 0.9526
1 | - | 0.9062 | 0.911 | 0.9099 | 0.9148 | 0.9197 | 0.9247 | 0.9313 | 0.9417 | 0.9446 | 0.9477 | 0.9585
2 | - | 0.9058 | 0.9139 | 0.9092 | 0.9165 | 0.9183 | 0.9278 | 0.9316 | 0.9391 | 0.9452 | 0.9469 | 0.9541
3 | - | 0.9062 | 0.9077 | 0.9082 | 0.9161 | 0.9192 | 0.9273 | 0.9318 | 0.9402 | 0.9452 | 0.9474 | 0.9582
5 | - | 0.9065 | 0.9147 | 0.9104 | 0.9149 | 0.9187 | 0.9275 | 0.9323 | 0.9388 | 0.9443 | 0.948 | 0.956
7 | - | 0.9059 | 0.9135 | 0.912 | 0.9173 | 0.9204 | 0.9282 | 0.9344 | 0.9424 | 0.9462 | 0.9498 | 0.9555
10 | - | 0.9069 | 0.9146 | 0.9127 | 0.9198 | 0.9226 | 0.9301 | 0.9365 | 0.9437 | 0.948 | 0.9487 | 0.9561
12 | - | 0.9039 | 0.9181 | 0.9164 | 0.9223 | 0.9274 | 0.9349 | 0.9384 | 0.945 | 0.9506 | 0.9519 | 0.9615
15 | - | 0.9088 | 0.9178 | 0.92 | 0.9256 | 0.9298 | 0.9352 | 0.9398 | 0.9467 | 0.9521 | 0.9527 | 0.9646
20 | - | 0.9144 | 0.9308 | 0.9293 | 0.9361 | 0.9392 | 0.9444 | 0.9499 | 0.9549 | 0.9568 | 0.9592 | 0.9682
25 | 0.9067 | 0.9244 | 0.935 | 0.9382 | 0.9428 | 0.9464 | 0.9516 | 0.9532 | 0.9589 | 0.9628 | 0.9637 | 0.9698
30 | 0.916 | 0.935 | 0.9468 | 0.9472 | 0.9505 | 0.9518 | 0.9578 | 0.9603 | 0.964 | 0.969 | 0.9686 | 0.9721
35 | 0.9272 | 0.9465 | 0.9591 | 0.9583 | 0.9613 | 0.9635 | 0.9681 | 0.9679 | 0.9716 | 0.974 | 0.9752 | 0.9802
40 | 0.9395 | 0.9567 | 0.9698 | 0.967 | 0.9708 | 0.9722 | 0.9762 | 0.9746 | 0.9771 | 0.9801 | 0.9788 | 0.9849
45 | 0.9514 | 0.967 | 0.9819 | 0.9771 | 0.9795 | 0.9796 | 0.9842 | 0.982 | 0.9844 | 0.9849 | 0.9842 | 0.9896
50 | 0.962 | 0.9765 | 0.9898 | 0.986 | 0.9883 | 0.9886 | 0.9909 | 0.9882 | 0.9904 | 0.9904 | 0.9896 | 0.9924
55 | 0.9718 | 0.9854 | 0.996 | 0.9906 | 0.9925 | 0.9917 | 0.9964 | 0.9935 | 0.9926 | 0.9949 | 0.9921 | 0.996
60 | 0.9797 | 0.9917 | 1.0027 | 0.996 | 0.9986 | 0.9994 | 1.0033 | 0.9953 | 0.9966 | 0.9974 | 0.9947 | 0.9964
65 | 0.9847 | 0.996 | 1.0058 | 1.0004 | 1.0019 | 1.0037 | 1.0049 | 1 | 0.9992 | 0.9999 | 0.9973 | 1.0006
70 | 0.988 | 1.0001 | 1.0127 | 1.0034 | 1.0047 | 1.0056 | 1.0081 | 1.0016 | 1.0027 | 1.0028 | 0.9993 | 1.0016
75 | 0.9908 | 0.9998 | 1.0051 | 1.0037 | 1.0051 | 1.0041 | 1.0068 | 1.0022 | 1.0015 | 1.0015 | 1.0007 | 1.0012
80 | 0.9956 | 0.9994 | 1.0107 | 1.005 | 1.005 | 1.0051 | 1.0085 | 1.0024 | 1.0016 | 1.0036 | 1.0016 | 1.0036
85 | 0.9992 | 0.998 | 1.0042 | 1.0017 | 1.0014 | 1.0029 | 1.0069 | 1.001 | 1.002 | 1.0021 | 1.0008 | 1.0041
90 | 1 | 1 | 1 | 1 | 1 | 1 | 1 | 1 | 1 | 1 | 1 | 1
95 | 0.9983 | 0.9993 | 1.008 | 1.0019 | 1.0044 | 1.0055 | 1.006 | 1.0009 | 1.001 | 1.0013 | 0.9987 | 1.0013
100 | 0.9956 | 0.9984 | 1.0062 | 1.0026 | 1.0036 | 1.0042 | 1.0081 | 1.0034 | 1.0033 | 1.0018 | 1.0004 | 0.9998
105 | 0.9913 | 0.9984 | 1.0068 | 1.0045 | 1.0064 | 1.0042 | 1.0063 | 1.0011 | 0.9999 | 1.0006 | 0.9994 | 1.0035
110 | 0.9892 | 0.9978 | 1.0055 | 1.0024 | 1.0028 | 1.0024 | 1.0052 | 0.9991 | 1.0003 | 0.9991 | 0.9954 | 1.0003
115 | 0.9842 | 0.9944 | 1.0038 | 0.9998 | 1.0012 | 1.0005 | 1.0029 | 0.9978 | 0.9979 | 0.9976 | 0.9952 | 0.9989
120 | 0.9778 | 0.9876 | 1.0014 | 0.9969 | 0.9976 | 0.9973 | 1.0004 | 0.995 | 0.996 | 0.995 | 0.9932 | 0.9979
125 | 0.9698 | 0.9839 | 0.9936 | 0.9914 | 0.9928 | 0.9938 | 0.996 | 0.9901 | 0.9887 | 0.9892 | 0.9889 | 0.9912
130 | 0.9617 | 0.9765 | 0.9903 | 0.9843 | 0.9871 | 0.9866 | 0.9897 | 0.9854 | 0.9893 | 0.9868 | 0.9863 | 0.9898
135 | 0.9504 | 0.9676 | 0.9796 | 0.9769 | 0.9795 | 0.9807 | 0.9826 | 0.9802 | 0.9804 | 0.9817 | 0.9809 | 0.9834
140 | 0.9376 | 0.9567 | 0.9674 | 0.9656 | 0.9681 | 0.9682 | 0.9728 | 0.9694 | 0.9724 | 0.9746 | 0.9718 | 0.9764
145 | 0.9248 | 0.9448 | 0.9631 | 0.9531 | 0.9557 | 0.9568 | 0.9611 | 0.9607 | 0.965 | 0.965 | 0.964 | 0.9697
150 | 0.9097 | 0.9319 | 0.9425 | 0.9403 | 0.9433 | 0.9473 | 0.9521 | 0.9504 | 0.9543 | 0.9586 | 0.957 | 0.9649
155 | 0.8928 | 0.9122 | 0.9213 | 0.9202 | 0.9251 | 0.927 | 0.9353 | 0.9344 | 0.9401 | 0.9441 | 0.9444 | 0.9531
160 | - | 0.885 | 0.8924 | 0.8953 | 0.9008 | 0.9045 | 0.9134 | 0.9173 | 0.9278 | 0.9314 | 0.9335 | 0.9407
165 | - | 0.8474 | 0.858 | 0.8612 | 0.8702 | 0.8763 | 0.8832 | 0.8952 | 0.9052 | 0.9128 | 0.9185 | 0.9302
168 | - | 0.8168 | 0.8308 | 0.8353 | 0.8457 | 0.854 | 0.8637 | 0.8768 | 0.8893 | 0.8993 | 0.9055 | 0.918
170 | - | - | 0.8123 | 0.816 | 0.8267 | 0.8354 | 0.8473 | 0.8626 | 0.8773 | 0.8881 | 0.8959 | 0.9103
173 | - | - | 0.773 | 0.7697 | 0.7821 | 0.7947 | 0.8096 | 0.8304 | 0.8502 | 0.8662 | 0.8775 | 0.8968
175 | - | - | - | 0.7105 | 0.7303 | 0.7498 | 0.7678 | 0.7981 | 0.826 | 0.8433 | 0.8578 | 0.8806
177 | - | - | - | 0.5835 | 0.6231 | 0.653 | 0.6813 | 0.7322 | 0.771 | 0.8002 | 0.8203 | 0.857
178 | - | - | - | - | 0.5091 | 0.5525 | 0.5936 | 0.6659 | 0.7221 | 0.7603 | 0.7878 | 0.829
179 | - | - | - | - | - | - | - | 0.5589 | 0.638 | 0.6922 | 0.7327 | 0.79
180 | - | - | - | - | - | - | - | 0.4871 | 0.5765 | 0.6443 | 0.6887 | 0.7594
phi_an(r) | 0.9188 | 0.9795 | 0.9812 | 0.976 | 0.9784 | 0.9794 | 0.9833 | 0.9797 | 0.9821 | 0.9828 | 0.9818 | 0.9859
Anisotropy statistical uncertainties
Radii / cm
Theta/deg | 0.25 | 0.5 | 1 | 2 | 3 | 4 | 5 | 7.5 | 10 | 12.5 | 15 | 20
0 | - | 0.2% | 0.4% | 0.13% | 0.18% | 0.24% | 0.29% | 0.21% | 0.27% | 0.17% | 0.2% | 0.28%
1 | - | 0.15% | 0.28% | 0.1% | 0.13% | 0.17% | 0.2% | 0.14% | 0.19% | 0.12% | 0.14% | 0.2%
2 | - | 0.14% | 0.28% | 0.09% | 0.13% | 0.17% | 0.2% | 0.14% | 0.19% | 0.12% | 0.14% | 0.2%
3 | - | 0.14% | 0.28% | 0.09% | 0.13% | 0.17% | 0.2% | 0.14% | 0.19% | 0.12% | 0.14% | 0.19%
5 | - | 0.14% | 0.28% | 0.09% | 0.13% | 0.17% | 0.2% | 0.14% | 0.19% | 0.12% | 0.14% | 0.19%
7 | - | 0.14% | 0.28% | 0.09% | 0.13% | 0.17% | 0.2% | 0.14% | 0.19% | 0.12% | 0.14% | 0.19%
10 | - | 0.14% | 0.28% | 0.09% | 0.13% | 0.16% | 0.2% | 0.14% | 0.19% | 0.12% | 0.14% | 0.19%
12 | - | 0.14% | 0.28% | 0.09% | 0.13% | 0.16% | 0.2% | 0.14% | 0.18% | 0.12% | 0.14% | 0.19%
15 | - | 0.14% | 0.27% | 0.09% | 0.13% | 0.16% | 0.2% | 0.14% | 0.18% | 0.12% | 0.14% | 0.19%
20 | - | 0.14% | 0.27% | 0.09% | 0.12% | 0.16% | 0.2% | 0.14% | 0.18% | 0.11% | 0.14% | 0.19%
25 | 0.07% | 0.14% | 0.27% | 0.08% | 0.12% | 0.16% | 0.2% | 0.14% | 0.18% | 0.11% | 0.14% | 0.19%
30 | 0.07% | 0.14% | 0.27% | 0.08% | 0.12% | 0.16% | 0.2% | 0.14% | 0.18% | 0.11% | 0.14% | 0.19%
35 | 0.07% | 0.13% | 0.27% | 0.08% | 0.12% | 0.16% | 0.2% | 0.14% | 0.18% | 0.11% | 0.14% | 0.19%
40 | 0.07% | 0.13% | 0.27% | 0.08% | 0.12% | 0.16% | 0.2% | 0.14% | 0.18% | 0.11% | 0.14% | 0.19%
45 | 0.07% | 0.13% | 0.26% | 0.08% | 0.12% | 0.16% | 0.19% | 0.14% | 0.18% | 0.11% | 0.14% | 0.19%
50 | 0.07% | 0.13% | 0.26% | 0.08% | 0.12% | 0.16% | 0.19% | 0.14% | 0.18% | 0.11% | 0.14% | 0.19%
55 | 0.07% | 0.13% | 0.26% | 0.08% | 0.12% | 0.16% | 0.19% | 0.14% | 0.18% | 0.11% | 0.14% | 0.19%
60 | 0.07% | 0.13% | 0.26% | 0.08% | 0.12% | 0.16% | 0.19% | 0.14% | 0.18% | 0.11% | 0.14% | 0.19%
65 | 0.07% | 0.13% | 0.26% | 0.08% | 0.12% | 0.16% | 0.19% | 0.14% | 0.18% | 0.11% | 0.14% | 0.19%
70 | 0.07% | 0.13% | 0.26% | 0.08% | 0.12% | 0.16% | 0.19% | 0.14% | 0.18% | 0.11% | 0.14% | 0.19%
75 | 0.07% | 0.13% | 0.26% | 0.08% | 0.12% | 0.16% | 0.19% | 0.14% | 0.18% | 0.11% | 0.14% | 0.19%
80 | 0.07% | 0.13% | 0.26% | 0.08% | 0.12% | 0.16% | 0.19% | 0.14% | 0.18% | 0.11% | 0.14% | 0.19%
85 | 0.07% | 0.13% | 0.27% | 0.08% | 0.12% | 0.16% | 0.2% | 0.14% | 0.18% | 0.11% | 0.14% | 0.19%
90 | 0.07% | 0.13% | 0.27% | 0.08% | 0.12% | 0.16% | 0.2% | 0.14% | 0.18% | 0.12% | 0.14% | 0.19%
95 | 0.07% | 0.13% | 0.27% | 0.08% | 0.12% | 0.16% | 0.2% | 0.14% | 0.18% | 0.11% | 0.14% | 0.19%
100 | 0.07% | 0.13% | 0.26% | 0.08% | 0.12% | 0.16% | 0.19% | 0.14% | 0.18% | 0.11% | 0.14% | 0.19%
105 | 0.07% | 0.13% | 0.26% | 0.08% | 0.12% | 0.16% | 0.19% | 0.14% | 0.18% | 0.11% | 0.14% | 0.19%
110 | 0.07% | 0.13% | 0.26% | 0.08% | 0.12% | 0.16% | 0.19% | 0.14% | 0.18% | 0.11% | 0.14% | 0.19%
115 | 0.07% | 0.13% | 0.26% | 0.08% | 0.12% | 0.16% | 0.19% | 0.14% | 0.18% | 0.11% | 0.14% | 0.19%
120 | 0.07% | 0.13% | 0.26% | 0.08% | 0.12% | 0.16% | 0.19% | 0.14% | 0.18% | 0.11% | 0.14% | 0.19%
125 | 0.07% | 0.13% | 0.26% | 0.08% | 0.12% | 0.16% | 0.19% | 0.14% | 0.18% | 0.11% | 0.14% | 0.19%
130 | 0.07% | 0.13% | 0.26% | 0.08% | 0.12% | 0.16% | 0.19% | 0.14% | 0.18% | 0.11% | 0.14% | 0.19%
135 | 0.07% | 0.13% | 0.27% | 0.08% | 0.12% | 0.16% | 0.19% | 0.14% | 0.18% | 0.11% | 0.14% | 0.19%
140 | 0.07% | 0.13% | 0.27% | 0.08% | 0.12% | 0.16% | 0.2% | 0.14% | 0.18% | 0.11% | 0.14% | 0.19%
145 | 0.07% | 0.13% | 0.27% | 0.08% | 0.12% | 0.16% | 0.2% | 0.14% | 0.18% | 0.11% | 0.14% | 0.19%
150 | 0.07% | 0.14% | 0.27% | 0.08% | 0.12% | 0.16% | 0.2% | 0.14% | 0.18% | 0.11% | 0.14% | 0.19%
155 | 0.07% | 0.14% | 0.27% | 0.09% | 0.12% | 0.16% | 0.2% | 0.14% | 0.18% | 0.12% | 0.14% | 0.19%
160 | - | 0.14% | 0.28% | 0.09% | 0.13% | 0.16% | 0.2% | 0.14% | 0.19% | 0.12% | 0.14% | 0.19%
165 | - | 0.14% | 0.28% | 0.09% | 0.13% | 0.17% | 0.2% | 0.14% | 0.19% | 0.12% | 0.14% | 0.19%
168 | - | 0.15% | 0.29% | 0.09% | 0.13% | 0.17% | 0.21% | 0.15% | 0.19% | 0.12% | 0.14% | 0.2%
170 | - | - | 0.29% | 0.09% | 0.13% | 0.17% | 0.21% | 0.15% | 0.19% | 0.12% | 0.14% | 0.2%
173 | - | - | 0.3% | 0.09% | 0.14% | 0.18% | 0.21% | 0.15% | 0.19% | 0.12% | 0.14% | 0.2%
175 | - | - | - | 0.1% | 0.14% | 0.18% | 0.22% | 0.15% | 0.19% | 0.12% | 0.14% | 0.2%
177 | - | - | - | 0.11% | 0.15% | 0.19% | 0.23% | 0.16% | 0.2% | 0.12% | 0.14% | 0.2%
178 | - | - | - | - | 0.16% | 0.2% | 0.24% | 0.16% | 0.2% | 0.12% | 0.14% | 0.2%
179 | - | - | - | - | - | - | - | 0.16% | 0.2% | 0.12% | 0.14% | 0.19%
phi_an(r) | - | - | - | - | - | - | - | 0.22% | 0.28% | 0.17% | 0.2% | 0.27%

## AlongAway
Along-Away dose (cGy h^-1 U^-1) tables for Buchler_G0814 (L=0.13cm)
Away / cm
Along / cm | 0 | 0.2 | 0.4 | 0.6 | 0.8 | 1 | 1.5 | 2 | 3 | 4 | 5 | 7.5 | 10 | 12.5 | 15 | 20
-20 | 0.00148 | 0.001501 | 0.001551 | 0.001596 | 0.00163 | 0.001659 | 0.001688 | 0.001708 | 0.001704 | 0.001692 | 0.001655 | 0.001525 | 0.001342 | 0.001153 | 0.000965 | 0.0006414
-15 | 0.002876 | 0.002993 | 0.003204 | 0.003335 | 0.00342 | 0.003497 | 0.003574 | 0.003604 | 0.003592 | 0.003523 | 0.003407 | 0.002991 | 0.002506 | 0.002035 | 0.001619 | 0.000987
-12.5 | 0.004155 | 0.004424 | 0.004852 | 0.0051 | 0.005263 | 0.005358 | 0.005488 | 0.005533 | 0.005483 | 0.005322 | 0.005087 | 0.004294 | 0.003444 | 0.002688 | 0.00206 | 0.001187
-10 | 0.006149 | 0.006962 | 0.007907 | 0.008351 | 0.008653 | 0.008833 | 0.009011 | 0.009038 | 0.00888 | 0.008452 | 0.007863 | 0.006258 | 0.004729 | 0.00349 | 0.00258 | 0.001405
-7.5 | 0.009621 | 0.01232 | 0.01448 | 0.01547 | 0.01602 | 0.01626 | 0.01655 | 0.01648 | 0.01567 | 0.01439 | 0.01285 | 0.009177 | 0.006396 | 0.00445 | 0.003134 | 0.001614
-5 | - | 0.02826 | 0.03391 | 0.03604 | 0.03692 | 0.03729 | 0.03716 | 0.03586 | 0.0315 | 0.02647 | 0.0219 | 0.0133 | 0.008296 | 0.005421 | 0.003658 | 0.001789
-4 | - | 0.04561 | 0.05417 | 0.05697 | 0.05797 | 0.05832 | 0.0566 | 0.05311 | 0.0436 | 0.03459 | 0.02696 | 0.0151 | 0.009069 | 0.005755 | 0.003831 | 0.001845
-3 | - | 0.08568 | 0.09847 | 0.1019 | 0.1026 | 0.1016 | 0.09415 | 0.08348 | 0.06186 | 0.04498 | 0.03318 | 0.01685 | 0.009758 | 0.006041 | 0.003983 | 0.001902
-2 | - | 0.2076 | 0.2264 | 0.2278 | 0.2219 | 0.2107 | 0.1746 | 0.139 | 0.08699 | 0.05684 | 0.03916 | 0.0184 | 0.01023 | 0.006277 | 0.004076 | 0.001931
-1.5 | - | 0.3847 | 0.4029 | 0.3924 | 0.3652 | 0.3309 | 0.2465 | 0.1797 | 0.101 | 0.06238 | 0.04177 | 0.01897 | 0.0105 | 0.006346 | 0.004122 | 0.001939
-1 | - | 0.8936 | 0.8779 | 0.7812 | 0.6608 | 0.5492 | 0.3457 | 0.227 | 0.114 | 0.0672 | 0.04381 | 0.01945 | 0.01056 | 0.006405 | 0.00415 | 0.001948
-0.8 | - | 1.403 | 1.304 | 1.084 | 0.8593 | 0.6754 | 0.3911 | 0.245 | 0.1186 | 0.06861 | 0.04429 | 0.0195 | 0.01062 | 0.006424 | 0.004167 | 0.00195
-0.6 | - | 2.497 | 2.054 | 1.529 | 1.114 | 0.8271 | 0.4342 | 0.2611 | 0.1221 | 0.07004 | 0.04466 | 0.01963 | 0.01063 | 0.006451 | 0.004168 | 0.001947
-0.4 | - | 5.248 | 3.428 | 2.139 | 1.405 | 0.9708 | 0.471 | 0.2733 | 0.1246 | 0.07072 | 0.04524 | 0.01975 | 0.01067 | 0.006439 | 0.004172 | 0.001949
-0.2 | - | 13.84 | 5.605 | 2.808 | 1.659 | 1.08 | 0.4951 | 0.2811 | 0.1258 | 0.07114 | 0.04551 | 0.01973 | 0.01066 | 0.006447 | 0.004177 | 0.001951
0 | - | 28.01 | 7.015 | 3.107 | 1.754 | 1.119 | 0.5017 | 0.2833 | 0.1262 | 0.071 | 0.04516 | 0.01975 | 0.01067 | 0.006449 | 0.004175 | 0.001948
0.2 | - | 13.87 | 5.614 | 2.817 | 1.659 | 1.084 | 0.495 | 0.281 | 0.1257 | 0.07103 | 0.04528 | 0.01979 | 0.0107 | 0.006453 | 0.004167 | 0.001953
0.4 | 6.578 | 5.319 | 3.435 | 2.147 | 1.401 | 0.9738 | 0.4709 | 0.2738 | 0.1247 | 0.0706 | 0.04527 | 0.0197 | 0.01068 | 0.006448 | 0.004161 | 0.001951
0.6 | 2.879 | 2.604 | 2.065 | 1.527 | 1.118 | 0.8267 | 0.4345 | 0.2613 | 0.1219 | 0.06984 | 0.04481 | 0.01966 | 0.01064 | 0.006443 | 0.004164 | 0.001946
0.8 | 1.611 | 1.518 | 1.324 | 1.082 | 0.8603 | 0.6784 | 0.3907 | 0.2451 | 0.1184 | 0.0685 | 0.04432 | 0.01957 | 0.01062 | 0.006434 | 0.00415 | 0.001943
1 | 1.03 | 0.9939 | 0.906 | 0.785 | 0.6622 | 0.5511 | 0.3461 | 0.2266 | 0.1142 | 0.06695 | 0.04379 | 0.01946 | 0.01056 | 0.006418 | 0.004145 | 0.001939
1.5 | 0.4574 | 0.4498 | 0.4315 | 0.4039 | 0.3702 | 0.3331 | 0.2466 | 0.18 | 0.1011 | 0.06242 | 0.04162 | 0.01898 | 0.01044 | 0.006367 | 0.004128 | 0.001941
2 | 0.2582 | 0.256 | 0.25 | 0.2407 | 0.2281 | 0.2143 | 0.1752 | 0.1392 | 0.08688 | 0.05671 | 0.03912 | 0.01842 | 0.01024 | 0.00628 | 0.004082 | 0.001926
3 | 0.1159 | 0.1151 | 0.1137 | 0.112 | 0.1091 | 0.1061 | 0.09592 | 0.08399 | 0.06185 | 0.04504 | 0.03311 | 0.01688 | 0.009706 | 0.006055 | 0.003974 | 0.001896
4 | 0.06532 | 0.06512 | 0.06498 | 0.06419 | 0.06331 | 0.06211 | 0.05866 | 0.05408 | 0.04392 | 0.03469 | 0.02702 | 0.01511 | 0.00906 | 0.005767 | 0.00384 | 0.001844
5 | 0.04172 | 0.0417 | 0.04158 | 0.04132 | 0.0411 | 0.04061 | 0.03895 | 0.03693 | 0.03204 | 0.02666 | 0.02194 | 0.01333 | 0.008313 | 0.005426 | 0.003657 | 0.001786
7.5 | 0.0184 | 0.01841 | 0.01835 | 0.01826 | 0.01826 | 0.01809 | 0.01778 | 0.01727 | 0.01606 | 0.01454 | 0.01291 | 0.009232 | 0.006392 | 0.004451 | 0.003146 | 0.001616
10 | 0.01003 | 0.01004 | 0.009978 | 0.009997 | 0.009925 | 0.009931 | 0.009825 | 0.009663 | 0.009205 | 0.008672 | 0.008025 | 0.006283 | 0.004764 | 0.003512 | 0.002579 | 0.001413
12.5 | 0.006084 | 0.00609 | 0.006089 | 0.006079 | 0.006069 | 0.006047 | 0.006002 | 0.005941 | 0.005737 | 0.005495 | 0.005201 | 0.004342 | 0.003465 | 0.002698 | 0.002068 | 0.00119
15 | 0.003938 | 0.003958 | 0.003951 | 0.003946 | 0.003943 | 0.003937 | 0.003909 | 0.003882 | 0.003785 | 0.003649 | 0.003499 | 0.003041 | 0.002533 | 0.002048 | 0.001626 | 0.0009851
20 | 0.001856 | 0.001864 | 0.001868 | 0.001857 | 0.001854 | 0.00186 | 0.001851 | 0.001837 | 0.001814 | 0.001764 | 0.001711 | 0.001561 | 0.001366 | 0.001167 | 0.0009739 | 0.0006475

## TO Dose
Total dose per radiant photon energy (g^-1) for Buchler_G0814
Air kerma strength per radiant photon energy = 2.370E-03 g^-1 cm^2
Radii / cm
Theta/deg | 0.25 | 0.5 | 1 | 2 | 3 | 4 | 5 | 7.5 | 10 | 12.5 | 15 | 20
0 | 0.04179 | 0.009875 | 0.002436 | 0.0006102 | 0.000274 | 0.0001544 | 9.86e-05 | 4.35e-05 | 2.372e-05 | 1.438e-05 | 9.311e-06 | 4.388e-06
1 | 0.04178 | 0.009846 | 0.002425 | 0.0006102 | 0.000273 | 0.0001544 | 9.873e-05 | 4.349e-05 | 2.375e-05 | 1.44e-05 | 9.355e-06 | 4.416e-06
2 | 0.04176 | 0.009841 | 0.002433 | 0.0006097 | 0.0002735 | 0.0001542 | 9.906e-05 | 4.35e-05 | 2.368e-05 | 1.441e-05 | 9.347e-06 | 4.395e-06
3 | 0.04175 | 0.009845 | 0.002416 | 0.0006091 | 0.0002734 | 0.0001543 | 9.9e-05 | 4.351e-05 | 2.371e-05 | 1.441e-05 | 9.352e-06 | 4.414e-06
5 | 0.04172 | 0.009847 | 0.002434 | 0.0006105 | 0.0002731 | 0.0001542 | 9.903e-05 | 4.354e-05 | 2.367e-05 | 1.44e-05 | 9.358e-06 | 4.404e-06
7 | 0.04167 | 0.009839 | 0.002431 | 0.0006116 | 0.0002738 | 0.0001545 | 9.911e-05 | 4.363e-05 | 2.376e-05 | 1.443e-05 | 9.376e-06 | 4.402e-06
10 | 0.04162 | 0.009847 | 0.002434 | 0.0006121 | 0.0002745 | 0.0001549 | 9.931e-05 | 4.373e-05 | 2.38e-05 | 1.446e-05 | 9.365e-06 | 4.404e-06
12 | 0.04156 | 0.00981 | 0.002443 | 0.0006146 | 0.0002753 | 0.0001557 | 9.982e-05 | 4.382e-05 | 2.383e-05 | 1.45e-05 | 9.397e-06 | 4.429e-06
15 | 0.04142 | 0.009858 | 0.002442 | 0.0006169 | 0.0002762 | 0.0001561 | 9.985e-05 | 4.389e-05 | 2.387e-05 | 1.452e-05 | 9.404e-06 | 4.444e-06
20 | 0.04132 | 0.009907 | 0.002476 | 0.0006231 | 0.0002794 | 0.0001577 | 0.0001008 | 4.436e-05 | 2.408e-05 | 1.459e-05 | 9.469e-06 | 4.46e-06
25 | 0.04142 | 0.01 | 0.002486 | 0.000629 | 0.0002814 | 0.0001589 | 0.0001016 | 4.451e-05 | 2.418e-05 | 1.468e-05 | 9.513e-06 | 4.467e-06
30 | 0.04156 | 0.0101 | 0.002516 | 0.000635 | 0.0002836 | 0.0001598 | 0.0001023 | 4.484e-05 | 2.431e-05 | 1.478e-05 | 9.561e-06 | 4.478e-06
35 | 0.04175 | 0.01021 | 0.002548 | 0.0006423 | 0.0002868 | 0.0001617 | 0.0001034 | 4.52e-05 | 2.45e-05 | 1.485e-05 | 9.627e-06 | 4.516e-06
40 | 0.04197 | 0.0103 | 0.002575 | 0.0006481 | 0.0002897 | 0.0001632 | 0.0001042 | 4.551e-05 | 2.464e-05 | 1.494e-05 | 9.662e-06 | 4.537e-06
45 | 0.04216 | 0.01039 | 0.002606 | 0.0006548 | 0.0002922 | 0.0001644 | 0.0001051 | 4.585e-05 | 2.482e-05 | 1.502e-05 | 9.716e-06 | 4.559e-06
50 | 0.04229 | 0.01047 | 0.002626 | 0.0006607 | 0.0002949 | 0.0001659 | 0.0001058 | 4.614e-05 | 2.497e-05 | 1.51e-05 | 9.769e-06 | 4.572e-06
55 | 0.04241 | 0.01054 | 0.002641 | 0.0006637 | 0.0002961 | 0.0001664 | 0.0001064 | 4.639e-05 | 2.503e-05 | 1.517e-05 | 9.794e-06 | 4.588e-06
60 | 0.04246 | 0.01059 | 0.002658 | 0.0006672 | 0.0002979 | 0.0001677 | 0.0001071 | 4.648e-05 | 2.513e-05 | 1.521e-05 | 9.82e-06 | 4.59e-06
65 | 0.04241 | 0.01062 | 0.002665 | 0.0006701 | 0.0002989 | 0.0001684 | 0.0001073 | 4.669e-05 | 2.52e-05 | 1.525e-05 | 9.845e-06 | 4.609e-06
70 | 0.04234 | 0.01065 | 0.002682 | 0.0006721 | 0.0002997 | 0.0001688 | 0.0001076 | 4.677e-05 | 2.528e-05 | 1.529e-05 | 9.864e-06 | 4.614e-06
75 | 0.04228 | 0.01064 | 0.002661 | 0.0006722 | 0.0002998 | 0.0001685 | 0.0001075 | 4.68e-05 | 2.525e-05 | 1.527e-05 | 9.878e-06 | 4.612e-06
80 | 0.04235 | 0.01062 | 0.002675 | 0.0006731 | 0.0002998 | 0.0001687 | 0.0001077 | 4.68e-05 | 2.526e-05 | 1.53e-05 | 9.887e-06 | 4.623e-06
85 | 0.04243 | 0.0106 | 0.002658 | 0.0006708 | 0.0002987 | 0.0001683 | 0.0001075 | 4.674e-05 | 2.526e-05 | 1.528e-05 | 9.879e-06 | 4.625e-06
90 | 0.04244 | 0.01062 | 0.002647 | 0.0006697 | 0.0002983 | 0.0001678 | 0.0001067 | 4.669e-05 | 2.521e-05 | 1.525e-05 | 9.871e-06 | 4.607e-06
95 | 0.04239 | 0.01062 | 0.002668 | 0.000671 | 0.0002996 | 0.0001687 | 0.0001074 | 4.673e-05 | 2.524e-05 | 1.527e-05 | 9.858e-06 | 4.612e-06
100 | 0.04235 | 0.01061 | 0.002663 | 0.0006715 | 0.0002994 | 0.0001685 | 0.0001076 | 4.685e-05 | 2.53e-05 | 1.527e-05 | 9.876e-06 | 4.606e-06
105 | 0.0423 | 0.01062 | 0.002666 | 0.0006728 | 0.0003002 | 0.0001685 | 0.0001074 | 4.675e-05 | 2.521e-05 | 1.526e-05 | 9.865e-06 | 4.623e-06
110 | 0.04238 | 0.01063 | 0.002663 | 0.0006714 | 0.0002991 | 0.0001682 | 0.0001073 | 4.665e-05 | 2.522e-05 | 1.523e-05 | 9.826e-06 | 4.608e-06
115 | 0.04239 | 0.0106 | 0.002659 | 0.0006697 | 0.0002987 | 0.0001679 | 0.0001071 | 4.659e-05 | 2.516e-05 | 1.521e-05 | 9.824e-06 | 4.601e-06
120 | 0.04238 | 0.01055 | 0.002654 | 0.0006678 | 0.0002976 | 0.0001674 | 0.0001068 | 4.646e-05 | 2.511e-05 | 1.517e-05 | 9.805e-06 | 4.597e-06
125 | 0.04232 | 0.01053 | 0.002634 | 0.0006642 | 0.0002962 | 0.0001668 | 0.0001063 | 4.623e-05 | 2.493e-05 | 1.508e-05 | 9.762e-06 | 4.566e-06
130 | 0.04228 | 0.01047 | 0.002627 | 0.0006596 | 0.0002945 | 0.0001656 | 0.0001057 | 4.601e-05 | 2.495e-05 | 1.505e-05 | 9.736e-06 | 4.56e-06
135 | 0.04211 | 0.01039 | 0.0026 | 0.0006547 | 0.0002923 | 0.0001646 | 0.0001049 | 4.577e-05 | 2.472e-05 | 1.497e-05 | 9.683e-06 | 4.53e-06
140 | 0.04188 | 0.0103 | 0.002569 | 0.0006472 | 0.0002889 | 0.0001625 | 0.0001039 | 4.527e-05 | 2.452e-05 | 1.486e-05 | 9.593e-06 | 4.498e-06
145 | 0.04164 | 0.01019 | 0.002559 | 0.0006389 | 0.0002852 | 0.0001606 | 0.0001026 | 4.486e-05 | 2.433e-05 | 1.471e-05 | 9.516e-06 | 4.467e-06
150 | 0.04127 | 0.01007 | 0.002505 | 0.0006304 | 0.0002815 | 0.000159 | 0.0001017 | 4.438e-05 | 2.406e-05 | 1.462e-05 | 9.447e-06 | 4.445e-06
155 | 0.04079 | 0.009869 | 0.00245 | 0.000617 | 0.0002761 | 0.0001556 | 9.986e-05 | 4.363e-05 | 2.37e-05 | 1.439e-05 | 9.322e-06 | 4.39e-06
160 | - | 0.009589 | 0.002374 | 0.0006003 | 0.0002688 | 0.0001518 | 9.752e-05 | 4.283e-05 | 2.34e-05 | 1.42e-05 | 9.215e-06 | 4.333e-06
165 | - | 0.009192 | 0.002283 | 0.0005775 | 0.0002597 | 0.0001471 | 9.43e-05 | 4.18e-05 | 2.282e-05 | 1.392e-05 | 9.067e-06 | 4.285e-06
168 | - | 0.008865 | 0.002211 | 0.0005602 | 0.0002524 | 0.0001434 | 9.222e-05 | 4.094e-05 | 2.242e-05 | 1.371e-05 | 8.939e-06 | 4.229e-06
170 | - | - | 0.002162 | 0.0005472 | 0.0002467 | 0.0001402 | 9.047e-05 | 4.028e-05 | 2.212e-05 | 1.354e-05 | 8.844e-06 | 4.193e-06
173 | - | - | 0.002057 | 0.0005162 | 0.0002334 | 0.0001334 | 8.645e-05 | 3.878e-05 | 2.144e-05 | 1.321e-05 | 8.662e-06 | 4.131e-06
175 | - | - | - | 0.0004764 | 0.000218 | 0.0001259 | 8.198e-05 | 3.727e-05 | 2.083e-05 | 1.286e-05 | 8.468e-06 | 4.057e-06
177 | - | - | - | 0.0003913 | 0.000186 | 0.0001096 | 7.275e-05 | 3.419e-05 | 1.944e-05 | 1.22e-05 | 8.098e-06 | 3.948e-06
178 | - | - | - | - | 0.0001519 | 9.276e-05 | 6.337e-05 | 3.11e-05 | 1.821e-05 | 1.159e-05 | 7.777e-06 | 3.819e-06
179 | - | - | - | - | - | - | - | 2.61e-05 | 1.609e-05 | 1.056e-05 | 7.233e-06 | 3.639e-06
180 | - | - | - | - | - | - | - | 2.275e-05 | 1.454e-05 | 9.824e-06 | 6.799e-06 | 3.498e-06
Scatter dose statistical uncertainties
Radii / cm
Theta/deg | 0.25 | 0.5 | 1 | 2 | 3 | 4 | 5 | 7.5 | 10 | 12.5 | 15 | 20
0 | 0.1% | 0.2% | 0.4% | 0.13% | 0.18% | 0.24% | 0.29% | 0.21% | 0.27% | 0.17% | 0.2% | 0.28%
1 | 0.09% | 0.15% | 0.28% | 0.1% | 0.13% | 0.17% | 0.2% | 0.14% | 0.19% | 0.12% | 0.14% | 0.2%
2 | 0.07% | 0.14% | 0.28% | 0.09% | 0.13% | 0.17% | 0.2% | 0.14% | 0.19% | 0.12% | 0.14% | 0.2%
3 | 0.07% | 0.14% | 0.28% | 0.09% | 0.13% | 0.17% | 0.2% | 0.14% | 0.19% | 0.12% | 0.14% | 0.19%
5 | 0.07% | 0.14% | 0.28% | 0.09% | 0.13% | 0.17% | 0.2% | 0.14% | 0.19% | 0.12% | 0.14% | 0.19%
7 | 0.07% | 0.14% | 0.28% | 0.09% | 0.13% | 0.17% | 0.2% | 0.14% | 0.19% | 0.12% | 0.14% | 0.19%
10 | 0.07% | 0.14% | 0.28% | 0.09% | 0.13% | 0.16% | 0.2% | 0.14% | 0.19% | 0.12% | 0.14% | 0.19%
12 | 0.07% | 0.14% | 0.28% | 0.09% | 0.13% | 0.16% | 0.2% | 0.14% | 0.18% | 0.12% | 0.14% | 0.19%
15 | 0.07% | 0.14% | 0.27% | 0.09% | 0.13% | 0.16% | 0.2% | 0.14% | 0.18% | 0.12% | 0.14% | 0.19%
20 | 0.07% | 0.14% | 0.27% | 0.09% | 0.12% | 0.16% | 0.2% | 0.14% | 0.18% | 0.11% | 0.14% | 0.19%
25 | 0.07% | 0.14% | 0.27% | 0.08% | 0.12% | 0.16% | 0.2% | 0.14% | 0.18% | 0.11% | 0.14% | 0.19%
30 | 0.07% | 0.14% | 0.27% | 0.08% | 0.12% | 0.16% | 0.2% | 0.14% | 0.18% | 0.11% | 0.14% | 0.19%
35 | 0.07% | 0.13% | 0.27% | 0.08% | 0.12% | 0.16% | 0.2% | 0.14% | 0.18% | 0.11% | 0.14% | 0.19%
40 | 0.07% | 0.13% | 0.27% | 0.08% | 0.12% | 0.16% | 0.2% | 0.14% | 0.18% | 0.11% | 0.14% | 0.19%
45 | 0.07% | 0.13% | 0.26% | 0.08% | 0.12% | 0.16% | 0.19% | 0.14% | 0.18% | 0.11% | 0.14% | 0.19%
50 | 0.07% | 0.13% | 0.26% | 0.08% | 0.12% | 0.16% | 0.19% | 0.14% | 0.18% | 0.11% | 0.14% | 0.19%
55 | 0.07% | 0.13% | 0.26% | 0.08% | 0.12% | 0.16% | 0.19% | 0.14% | 0.18% | 0.11% | 0.14% | 0.19%
60 | 0.07% | 0.13% | 0.26% | 0.08% | 0.12% | 0.16% | 0.19% | 0.14% | 0.18% | 0.11% | 0.14% | 0.19%
65 | 0.07% | 0.13% | 0.26% | 0.08% | 0.12% | 0.16% | 0.19% | 0.14% | 0.18% | 0.11% | 0.14% | 0.19%
70 | 0.07% | 0.13% | 0.26% | 0.08% | 0.12% | 0.16% | 0.19% | 0.14% | 0.18% | 0.11% | 0.14% | 0.19%
75 | 0.07% | 0.13% | 0.26% | 0.08% | 0.12% | 0.16% | 0.19% | 0.14% | 0.18% | 0.11% | 0.14% | 0.19%
80 | 0.07% | 0.13% | 0.26% | 0.08% | 0.12% | 0.16% | 0.19% | 0.14% | 0.18% | 0.11% | 0.14% | 0.19%
85 | 0.07% | 0.13% | 0.27% | 0.08% | 0.12% | 0.16% | 0.2% | 0.14% | 0.18% | 0.11% | 0.14% | 0.19%
90 | 0.07% | 0.13% | 0.27% | 0.08% | 0.12% | 0.16% | 0.2% | 0.14% | 0.18% | 0.12% | 0.14% | 0.19%
95 | 0.07% | 0.13% | 0.27% | 0.08% | 0.12% | 0.16% | 0.2% | 0.14% | 0.18% | 0.11% | 0.14% | 0.19%
100 | 0.07% | 0.13% | 0.26% | 0.08% | 0.12% | 0.16% | 0.19% | 0.14% | 0.18% | 0.11% | 0.14% | 0.19%
105 | 0.07% | 0.13% | 0.26% | 0.08% | 0.12% | 0.16% | 0.19% | 0.14% | 0.18% | 0.11% | 0.14% | 0.19%
110 | 0.07% | 0.13% | 0.26% | 0.08% | 0.12% | 0.16% | 0.19% | 0.14% | 0.18% | 0.11% | 0.14% | 0.19%
115 | 0.07% | 0.13% | 0.26% | 0.08% | 0.12% | 0.16% | 0.19% | 0.14% | 0.18% | 0.11% | 0.14% | 0.19%
120 | 0.07% | 0.13% | 0.26% | 0.08% | 0.12% | 0.16% | 0.19% | 0.14% | 0.18% | 0.11% | 0.14% | 0.19%
125 | 0.07% | 0.13% | 0.26% | 0.08% | 0.12% | 0.16% | 0.19% | 0.14% | 0.18% | 0.11% | 0.14% | 0.19%
130 | 0.07% | 0.13% | 0.26% | 0.08% | 0.12% | 0.16% | 0.19% | 0.14% | 0.18% | 0.11% | 0.14% | 0.19%
135 | 0.07% | 0.13% | 0.27% | 0.08% | 0.12% | 0.16% | 0.19% | 0.14% | 0.18% | 0.11% | 0.14% | 0.19%
140 | 0.07% | 0.13% | 0.27% | 0.08% | 0.12% | 0.16% | 0.2% | 0.14% | 0.18% | 0.11% | 0.14% | 0.19%
145 | 0.07% | 0.13% | 0.27% | 0.08% | 0.12% | 0.16% | 0.2% | 0.14% | 0.18% | 0.11% | 0.14% | 0.19%
150 | 0.07% | 0.14% | 0.27% | 0.08% | 0.12% | 0.16% | 0.2% | 0.14% | 0.18% | 0.11% | 0.14% | 0.19%
155 | 0.07% | 0.14% | 0.27% | 0.09% | 0.12% | 0.16% | 0.2% | 0.14% | 0.18% | 0.12% | 0.14% | 0.19%
160 | - | 0.14% | 0.28% | 0.09% | 0.13% | 0.16% | 0.2% | 0.14% | 0.19% | 0.12% | 0.14% | 0.19%
165 | - | 0.14% | 0.28% | 0.09% | 0.13% | 0.17% | 0.2% | 0.14% | 0.19% | 0.12% | 0.14% | 0.19%
168 | - | 0.15% | 0.29% | 0.09% | 0.13% | 0.17% | 0.21% | 0.15% | 0.19% | 0.12% | 0.14% | 0.2%
170 | - | - | 0.29% | 0.09% | 0.13% | 0.17% | 0.21% | 0.15% | 0.19% | 0.12% | 0.14% | 0.2%
173 | - | - | 0.3% | 0.09% | 0.14% | 0.18% | 0.21% | 0.15% | 0.19% | 0.12% | 0.14% | 0.2%
175 | - | - | - | 0.1% | 0.14% | 0.18% | 0.22% | 0.15% | 0.19% | 0.12% | 0.14% | 0.2%
177 | - | - | - | 0.11% | 0.15% | 0.19% | 0.23% | 0.16% | 0.2% | 0.12% | 0.14% | 0.2%
178 | - | - | - | - | 0.16% | 0.2% | 0.24% | 0.16% | 0.2% | 0.12% | 0.14% | 0.2%
179 | - | - | - | - | - | - | - | 0.16% | 0.2% | 0.12% | 0.14% | 0.19%
180 | - | - | - | - | - | - | - | 0.22% | 0.28% | 0.17% | 0.2% | 0.27%

## PR Dose
Primary dose per radiant photon energy (g^-1) for Buchler_G0814
Air kerma strength per radiant photon energy = 2.370E-03 g^-1 cm^2
Radii / cm
Theta/deg | 0.25 | 0.5 | 1 | 2 | 3 | 4 | 5 | 7.5 | 10 | 12.5 | 15 | 20
0 | 0.04107 | 0.009384 | 0.002174 | 0.0004826 | 0.0001925 | 9.681e-05 | 5.525e-05 | 1.898e-05 | 8.185e-06 | 4.008e-06 | 2.129e-06 | 7.171e-07
1 | 0.04106 | 0.009356 | 0.002162 | 0.0004821 | 0.0001917 | 9.692e-05 | 5.56e-05 | 1.901e-05 | 8.205e-06 | 4.017e-06 | 2.136e-06 | 7.145e-07
2 | 0.04105 | 0.009352 | 0.002168 | 0.0004816 | 0.0001922 | 9.675e-05 | 5.576e-05 | 1.898e-05 | 8.172e-06 | 4.024e-06 | 2.146e-06 | 7.145e-07
3 | 0.04104 | 0.009355 | 0.002156 | 0.0004811 | 0.0001919 | 9.684e-05 | 5.576e-05 | 1.895e-05 | 8.173e-06 | 4.03e-06 | 2.149e-06 | 7.175e-07
5 | 0.04101 | 0.009356 | 0.002171 | 0.0004824 | 0.0001917 | 9.674e-05 | 5.576e-05 | 1.897e-05 | 8.188e-06 | 4.028e-06 | 2.151e-06 | 7.195e-07
7 | 0.04094 | 0.009348 | 0.002169 | 0.0004833 | 0.0001924 | 9.72e-05 | 5.599e-05 | 1.907e-05 | 8.222e-06 | 4.041e-06 | 2.159e-06 | 7.184e-07
10 | 0.04089 | 0.009357 | 0.002171 | 0.0004838 | 0.0001931 | 9.726e-05 | 5.596e-05 | 1.913e-05 | 8.256e-06 | 4.052e-06 | 2.155e-06 | 7.188e-07
12 | 0.04083 | 0.009321 | 0.002178 | 0.000486 | 0.0001938 | 9.806e-05 | 5.637e-05 | 1.919e-05 | 8.29e-06 | 4.073e-06 | 2.178e-06 | 7.248e-07
15 | 0.04067 | 0.009362 | 0.002182 | 0.0004881 | 0.0001945 | 9.83e-05 | 5.638e-05 | 1.924e-05 | 8.272e-06 | 4.089e-06 | 2.177e-06 | 7.264e-07
20 | 0.04055 | 0.009411 | 0.002213 | 0.000494 | 0.0001973 | 9.964e-05 | 5.724e-05 | 1.957e-05 | 8.469e-06 | 4.14e-06 | 2.217e-06 | 7.425e-07
25 | 0.04063 | 0.009501 | 0.002221 | 0.0004992 | 0.0001992 | 0.0001005 | 5.775e-05 | 1.967e-05 | 8.494e-06 | 4.181e-06 | 2.234e-06 | 7.47e-07
30 | 0.04075 | 0.009593 | 0.002248 | 0.0005045 | 0.0002012 | 0.0001014 | 5.825e-05 | 1.992e-05 | 8.555e-06 | 4.231e-06 | 2.253e-06 | 7.487e-07
35 | 0.04092 | 0.009698 | 0.002281 | 0.0005112 | 0.0002037 | 0.000103 | 5.92e-05 | 2.019e-05 | 8.71e-06 | 4.282e-06 | 2.284e-06 | 7.611e-07
40 | 0.04112 | 0.009785 | 0.002305 | 0.0005165 | 0.0002062 | 0.0001042 | 5.983e-05 | 2.038e-05 | 8.785e-06 | 4.332e-06 | 2.312e-06 | 7.701e-07
45 | 0.0413 | 0.009873 | 0.002334 | 0.0005227 | 0.0002085 | 0.0001052 | 6.049e-05 | 2.063e-05 | 8.893e-06 | 4.36e-06 | 2.333e-06 | 7.753e-07
50 | 0.04142 | 0.009948 | 0.002352 | 0.0005278 | 0.0002106 | 0.0001064 | 6.112e-05 | 2.082e-05 | 8.963e-06 | 4.406e-06 | 2.354e-06 | 7.82e-07
55 | 0.04152 | 0.01002 | 0.002366 | 0.0005302 | 0.0002116 | 0.0001068 | 6.147e-05 | 2.099e-05 | 9.024e-06 | 4.443e-06 | 2.362e-06 | 7.835e-07
60 | 0.04155 | 0.01007 | 0.002382 | 0.0005337 | 0.0002132 | 0.0001077 | 6.199e-05 | 2.105e-05 | 9.078e-06 | 4.459e-06 | 2.375e-06 | 7.858e-07
65 | 0.0415 | 0.01009 | 0.00239 | 0.0005362 | 0.0002141 | 0.0001085 | 6.224e-05 | 2.115e-05 | 9.103e-06 | 4.474e-06 | 2.384e-06 | 7.891e-07
70 | 0.04142 | 0.01012 | 0.002406 | 0.0005378 | 0.0002148 | 0.0001086 | 6.245e-05 | 2.121e-05 | 9.123e-06 | 4.495e-06 | 2.395e-06 | 7.965e-07
75 | 0.04136 | 0.01011 | 0.002386 | 0.0005381 | 0.0002147 | 0.0001084 | 6.224e-05 | 2.121e-05 | 9.154e-06 | 4.471e-06 | 2.38e-06 | 7.907e-07
80 | 0.04143 | 0.01009 | 0.002399 | 0.0005385 | 0.0002147 | 0.0001085 | 6.239e-05 | 2.124e-05 | 9.136e-06 | 4.487e-06 | 2.386e-06 | 7.965e-07
85 | 0.0415 | 0.01007 | 0.002382 | 0.0005361 | 0.0002137 | 0.0001079 | 6.212e-05 | 2.115e-05 | 9.13e-06 | 4.485e-06 | 2.397e-06 | 8.012e-07
90 | 0.04151 | 0.01009 | 0.002369 | 0.0005351 | 0.0002132 | 0.0001077 | 6.18e-05 | 2.107e-05 | 9.078e-06 | 4.459e-06 | 2.381e-06 | 7.927e-07
95 | 0.04147 | 0.01009 | 0.002391 | 0.000537 | 0.0002147 | 0.0001085 | 6.224e-05 | 2.121e-05 | 9.111e-06 | 4.479e-06 | 2.388e-06 | 7.92e-07
100 | 0.04143 | 0.01008 | 0.002388 | 0.0005374 | 0.0002145 | 0.0001086 | 6.237e-05 | 2.129e-05 | 9.183e-06 | 4.49e-06 | 2.393e-06 | 7.985e-07
105 | 0.04139 | 0.01009 | 0.002392 | 0.0005388 | 0.0002153 | 0.0001085 | 6.226e-05 | 2.123e-05 | 9.137e-06 | 4.497e-06 | 2.401e-06 | 7.983e-07
110 | 0.04148 | 0.0101 | 0.00239 | 0.0005378 | 0.0002145 | 0.0001084 | 6.231e-05 | 2.119e-05 | 9.137e-06 | 4.479e-06 | 2.388e-06 | 7.998e-07
115 | 0.0415 | 0.01008 | 0.002389 | 0.0005368 | 0.0002143 | 0.0001082 | 6.217e-05 | 2.12e-05 | 9.125e-06 | 4.476e-06 | 2.388e-06 | 7.904e-07
120 | 0.04149 | 0.01003 | 0.002383 | 0.0005351 | 0.0002134 | 0.0001078 | 6.201e-05 | 2.108e-05 | 9.064e-06 | 4.466e-06 | 2.38e-06 | 7.935e-07
125 | 0.04145 | 0.01002 | 0.002368 | 0.0005324 | 0.0002125 | 0.0001075 | 6.163e-05 | 2.098e-05 | 9.013e-06 | 4.424e-06 | 2.357e-06 | 7.834e-07
130 | 0.04144 | 0.009965 | 0.002359 | 0.0005288 | 0.0002112 | 0.0001066 | 6.129e-05 | 2.087e-05 | 9.019e-06 | 4.421e-06 | 2.357e-06 | 7.859e-07
135 | 0.0413 | 0.009898 | 0.002334 | 0.0005244 | 0.0002097 | 0.000106 | 6.098e-05 | 2.073e-05 | 8.916e-06 | 4.382e-06 | 2.337e-06 | 7.713e-07
140 | 0.0411 | 0.009813 | 0.002308 | 0.0005185 | 0.0002067 | 0.0001043 | 6e-05 | 2.042e-05 | 8.789e-06 | 4.317e-06 | 2.3e-06 | 7.64e-07
145 | 0.0409 | 0.009712 | 0.002302 | 0.0005113 | 0.000204 | 0.0001029 | 5.914e-05 | 2.014e-05 | 8.686e-06 | 4.268e-06 | 2.269e-06 | 7.544e-07
150 | 0.04059 | 0.009607 | 0.002252 | 0.0005044 | 0.0002012 | 0.0001019 | 5.863e-05 | 1.994e-05 | 8.602e-06 | 4.225e-06 | 2.253e-06 | 7.47e-07
155 | 0.04019 | 0.009426 | 0.002203 | 0.0004929 | 0.0001967 | 9.939e-05 | 5.719e-05 | 1.943e-05 | 8.371e-06 | 4.112e-06 | 2.185e-06 | 7.245e-07
160 | - | 0.009172 | 0.002134 | 0.0004785 | 0.0001909 | 9.635e-05 | 5.552e-05 | 1.886e-05 | 8.115e-06 | 3.996e-06 | 2.128e-06 | 7.092e-07
165 | - | 0.008813 | 0.002051 | 0.0004588 | 0.0001833 | 9.255e-05 | 5.309e-05 | 1.812e-05 | 7.804e-06 | 3.833e-06 | 2.051e-06 | 6.795e-07
168 | - | 0.008517 | 0.001987 | 0.0004439 | 0.0001769 | 8.941e-05 | 5.132e-05 | 1.745e-05 | 7.48e-06 | 3.681e-06 | 1.972e-06 | 6.538e-07
170 | - | - | 0.001945 | 0.0004327 | 0.0001724 | 8.716e-05 | 5.007e-05 | 1.698e-05 | 7.298e-06 | 3.573e-06 | 1.902e-06 | 6.327e-07
173 | - | - | 0.001857 | 0.0004063 | 0.0001613 | 8.141e-05 | 4.683e-05 | 1.578e-05 | 6.743e-06 | 3.316e-06 | 1.771e-06 | 5.919e-07
175 | - | - | - | 0.0003719 | 0.0001483 | 7.492e-05 | 4.318e-05 | 1.445e-05 | 6.199e-06 | 3.027e-06 | 1.617e-06 | 5.38e-07
177 | - | - | - | 0.0002987 | 0.0001208 | 6.144e-05 | 3.558e-05 | 1.16e-05 | 4.944e-06 | 2.422e-06 | 1.295e-06 | 4.369e-07
178 | - | - | - | - | 9.296e-05 | 4.793e-05 | 2.802e-05 | 8.644e-06 | 3.746e-06 | 1.842e-06 | 9.814e-07 | 3.326e-07
179 | - | - | - | - | - | - | - | 3.839e-06 | 1.688e-06 | 8.67e-07 | 4.673e-07 | 1.613e-07
180 | - | - | - | - | - | - | - | 8.133e-07 | 2.26e-07 | 1.41e-07 | 6.757e-08 | 2.156e-08
Scatter dose statistical uncertainties
Radii / cm
Theta/deg | 0.25 | 0.5 | 1 | 2 | 3 | 4 | 5 | 7.5 | 10 | 12.5 | 15 | 20
0 | 0.1% | 0.21% | 0.43% | 0.15% | 0.24% | 0.33% | 0.44% | 0.38% | 0.58% | 0.42% | 0.58% | 1%
1 | 0.09% | 0.16% | 0.31% | 0.12% | 0.17% | 0.24% | 0.31% | 0.27% | 0.41% | 0.29% | 0.4% | 0.71%
2 | 0.07% | 0.15% | 0.31% | 0.11% | 0.17% | 0.24% | 0.31% | 0.26% | 0.4% | 0.29% | 0.4% | 0.7%
3 | 0.07% | 0.15% | 0.31% | 0.1% | 0.17% | 0.23% | 0.31% | 0.26% | 0.4% | 0.29% | 0.4% | 0.7%
5 | 0.07% | 0.15% | 0.3% | 0.1% | 0.17% | 0.23% | 0.31% | 0.26% | 0.4% | 0.29% | 0.4% | 0.7%
7 | 0.07% | 0.15% | 0.3% | 0.1% | 0.16% | 0.23% | 0.31% | 0.26% | 0.4% | 0.29% | 0.4% | 0.69%
10 | 0.07% | 0.14% | 0.3% | 0.1% | 0.16% | 0.23% | 0.3% | 0.26% | 0.4% | 0.29% | 0.39% | 0.69%
12 | 0.07% | 0.14% | 0.3% | 0.1% | 0.16% | 0.23% | 0.3% | 0.26% | 0.39% | 0.28% | 0.39% | 0.68%
15 | 0.07% | 0.14% | 0.3% | 0.1% | 0.16% | 0.23% | 0.3% | 0.26% | 0.39% | 0.28% | 0.39% | 0.68%
20 | 0.07% | 0.14% | 0.29% | 0.1% | 0.16% | 0.23% | 0.3% | 0.25% | 0.39% | 0.28% | 0.38% | 0.67%
25 | 0.07% | 0.14% | 0.29% | 0.1% | 0.16% | 0.22% | 0.3% | 0.25% | 0.38% | 0.28% | 0.38% | 0.67%
30 | 0.07% | 0.14% | 0.29% | 0.1% | 0.16% | 0.22% | 0.29% | 0.25% | 0.38% | 0.28% | 0.38% | 0.66%
35 | 0.07% | 0.14% | 0.29% | 0.1% | 0.16% | 0.22% | 0.29% | 0.25% | 0.38% | 0.28% | 0.38% | 0.66%
40 | 0.07% | 0.14% | 0.29% | 0.1% | 0.16% | 0.22% | 0.29% | 0.25% | 0.38% | 0.27% | 0.38% | 0.66%
45 | 0.07% | 0.14% | 0.29% | 0.1% | 0.16% | 0.22% | 0.29% | 0.25% | 0.38% | 0.27% | 0.38% | 0.66%
50 | 0.07% | 0.14% | 0.29% | 0.1% | 0.15% | 0.22% | 0.29% | 0.25% | 0.38% | 0.27% | 0.37% | 0.65%
55 | 0.07% | 0.14% | 0.28% | 0.1% | 0.15% | 0.22% | 0.29% | 0.24% | 0.37% | 0.27% | 0.37% | 0.65%
60 | 0.07% | 0.14% | 0.28% | 0.1% | 0.15% | 0.22% | 0.28% | 0.24% | 0.37% | 0.27% | 0.37% | 0.65%
65 | 0.07% | 0.14% | 0.28% | 0.1% | 0.15% | 0.21% | 0.28% | 0.24% | 0.37% | 0.27% | 0.37% | 0.65%
70 | 0.07% | 0.14% | 0.28% | 0.1% | 0.15% | 0.21% | 0.28% | 0.24% | 0.37% | 0.27% | 0.37% | 0.64%
75 | 0.07% | 0.14% | 0.28% | 0.1% | 0.15% | 0.22% | 0.29% | 0.24% | 0.37% | 0.27% | 0.37% | 0.65%
80 | 0.07% | 0.14% | 0.28% | 0.1% | 0.15% | 0.22% | 0.29% | 0.24% | 0.37% | 0.27% | 0.37% | 0.65%
85 | 0.07% | 0.14% | 0.29% | 0.1% | 0.16% | 0.22% | 0.29% | 0.25% | 0.38% | 0.27% | 0.38% | 0.66%
90 | 0.07% | 0.14% | 0.29% | 0.1% | 0.16% | 0.22% | 0.29% | 0.25% | 0.38% | 0.28% | 0.38% | 0.67%
95 | 0.07% | 0.14% | 0.29% | 0.1% | 0.16% | 0.22% | 0.29% | 0.25% | 0.38% | 0.27% | 0.38% | 0.66%
100 | 0.07% | 0.14% | 0.29% | 0.1% | 0.15% | 0.22% | 0.29% | 0.24% | 0.37% | 0.27% | 0.37% | 0.65%
105 | 0.07% | 0.14% | 0.28% | 0.1% | 0.15% | 0.22% | 0.29% | 0.24% | 0.37% | 0.27% | 0.37% | 0.65%
110 | 0.07% | 0.14% | 0.28% | 0.1% | 0.15% | 0.21% | 0.28% | 0.24% | 0.37% | 0.27% | 0.37% | 0.64%
115 | 0.07% | 0.14% | 0.28% | 0.1% | 0.15% | 0.21% | 0.28% | 0.24% | 0.37% | 0.27% | 0.37% | 0.65%
120 | 0.07% | 0.14% | 0.28% | 0.1% | 0.15% | 0.22% | 0.28% | 0.24% | 0.37% | 0.27% | 0.37% | 0.65%
125 | 0.07% | 0.14% | 0.28% | 0.1% | 0.15% | 0.22% | 0.29% | 0.24% | 0.37% | 0.27% | 0.37% | 0.65%
130 | 0.07% | 0.14% | 0.28% | 0.1% | 0.15% | 0.22% | 0.29% | 0.24% | 0.37% | 0.27% | 0.37% | 0.65%
135 | 0.07% | 0.14% | 0.29% | 0.1% | 0.15% | 0.22% | 0.29% | 0.25% | 0.38% | 0.27% | 0.37% | 0.66%
140 | 0.07% | 0.14% | 0.29% | 0.1% | 0.16% | 0.22% | 0.29% | 0.25% | 0.38% | 0.27% | 0.38% | 0.66%
145 | 0.07% | 0.14% | 0.29% | 0.1% | 0.16% | 0.22% | 0.29% | 0.25% | 0.38% | 0.28% | 0.38% | 0.66%
150 | 0.07% | 0.14% | 0.29% | 0.1% | 0.16% | 0.22% | 0.29% | 0.25% | 0.38% | 0.28% | 0.38% | 0.67%
155 | 0.07% | 0.14% | 0.29% | 0.1% | 0.16% | 0.22% | 0.3% | 0.25% | 0.39% | 0.28% | 0.39% | 0.68%
160 | - | 0.14% | 0.3% | 0.1% | 0.16% | 0.23% | 0.3% | 0.26% | 0.39% | 0.29% | 0.39% | 0.69%
165 | - | 0.15% | 0.31% | 0.1% | 0.17% | 0.23% | 0.31% | 0.26% | 0.4% | 0.29% | 0.4% | 0.7%
168 | - | 0.15% | 0.31% | 0.11% | 0.17% | 0.24% | 0.32% | 0.27% | 0.41% | 0.3% | 0.41% | 0.72%
170 | - | - | 0.32% | 0.11% | 0.17% | 0.24% | 0.32% | 0.28% | 0.42% | 0.31% | 0.42% | 0.74%
173 | - | - | 0.33% | 0.11% | 0.18% | 0.25% | 0.33% | 0.29% | 0.44% | 0.32% | 0.44% | 0.77%
175 | - | - | - | 0.12% | 0.19% | 0.27% | 0.35% | 0.3% | 0.46% | 0.34% | 0.46% | 0.81%
177 | - | - | - | 0.13% | 0.21% | 0.29% | 0.39% | 0.34% | 0.52% | 0.38% | 0.52% | 0.91%
178 | - | - | - | - | 0.24% | 0.33% | 0.43% | 0.4% | 0.61% | 0.44% | 0.61% | 1.05%
179 | - | - | - | - | - | - | - | 0.66% | 1.04% | 0.66% | 0.96% | 1.68%
180 | - | - | - | - | - | - | - | 1.78% | 3.62% | 2.31% | 3.36% | 5.98%

## SS Dose
Single scatter dose per radiant photon energy (g^-1) for Buchler_G0814
Air kerma strength per radiant photon energy = 2.370E-03 g^-1 cm^2
Radii / cm
Theta/deg | 0.25 | 0.5 | 1 | 2 | 3 | 4 | 5 | 7.5 | 10 | 12.5 | 15 | 20
0 | 0.0006577 | 0.0004354 | 0.0002128 | 9.238e-05 | 5.302e-05 | 3.415e-05 | 2.351e-05 | 1.094e-05 | 5.869e-06 | 3.381e-06 | 2.044e-06 | 8.189e-07
1 | 0.0006573 | 0.0004337 | 0.000216 | 9.276e-05 | 5.292e-05 | 3.404e-05 | 2.341e-05 | 1.095e-05 | 5.889e-06 | 3.386e-06 | 2.055e-06 | 8.308e-07
2 | 0.0006565 | 0.0004325 | 0.0002171 | 9.278e-05 | 5.301e-05 | 3.404e-05 | 2.351e-05 | 1.099e-05 | 5.868e-06 | 3.388e-06 | 2.048e-06 | 8.205e-07
3 | 0.0006569 | 0.0004326 | 0.0002129 | 9.259e-05 | 5.305e-05 | 3.408e-05 | 2.349e-05 | 1.103e-05 | 5.91e-06 | 3.386e-06 | 2.053e-06 | 8.294e-07
5 | 0.0006591 | 0.0004347 | 0.0002163 | 9.277e-05 | 5.292e-05 | 3.397e-05 | 2.352e-05 | 1.1e-05 | 5.854e-06 | 3.378e-06 | 2.051e-06 | 8.315e-07
7 | 0.0006641 | 0.0004354 | 0.000215 | 9.291e-05 | 5.298e-05 | 3.391e-05 | 2.34e-05 | 1.103e-05 | 5.895e-06 | 3.391e-06 | 2.063e-06 | 8.247e-07
10 | 0.0006714 | 0.0004335 | 0.000216 | 9.302e-05 | 5.308e-05 | 3.416e-05 | 2.354e-05 | 1.103e-05 | 5.911e-06 | 3.399e-06 | 2.053e-06 | 8.236e-07
12 | 0.0006735 | 0.0004333 | 0.0002173 | 9.313e-05 | 5.308e-05 | 3.416e-05 | 2.369e-05 | 1.107e-05 | 5.912e-06 | 3.401e-06 | 2.062e-06 | 8.37e-07
15 | 0.0006867 | 0.0004396 | 0.0002132 | 9.34e-05 | 5.33e-05 | 3.429e-05 | 2.36e-05 | 1.107e-05 | 5.947e-06 | 3.409e-06 | 2.058e-06 | 8.375e-07
20 | 0.0007123 | 0.0004401 | 0.0002162 | 9.377e-05 | 5.365e-05 | 3.444e-05 | 2.377e-05 | 1.117e-05 | 5.968e-06 | 3.438e-06 | 2.083e-06 | 8.39e-07
25 | 0.0007291 | 0.0004446 | 0.0002177 | 9.434e-05 | 5.382e-05 | 3.473e-05 | 2.396e-05 | 1.124e-05 | 6.005e-06 | 3.452e-06 | 2.092e-06 | 8.417e-07
30 | 0.0007475 | 0.0004494 | 0.0002208 | 9.5e-05 | 5.398e-05 | 3.485e-05 | 2.409e-05 | 1.128e-05 | 6.055e-06 | 3.487e-06 | 2.112e-06 | 8.45e-07
35 | 0.0007671 | 0.0004525 | 0.00022 | 9.543e-05 | 5.457e-05 | 3.515e-05 | 2.423e-05 | 1.135e-05 | 6.066e-06 | 3.505e-06 | 2.131e-06 | 8.578e-07
40 | 0.0007826 | 0.0004532 | 0.0002223 | 9.602e-05 | 5.482e-05 | 3.535e-05 | 2.442e-05 | 1.143e-05 | 6.115e-06 | 3.529e-06 | 2.134e-06 | 8.626e-07
45 | 0.0008013 | 0.0004573 | 0.000224 | 9.649e-05 | 5.5e-05 | 3.554e-05 | 2.459e-05 | 1.15e-05 | 6.183e-06 | 3.555e-06 | 2.156e-06 | 8.743e-07
50 | 0.0008151 | 0.0004624 | 0.0002255 | 9.72e-05 | 5.56e-05 | 3.582e-05 | 2.466e-05 | 1.159e-05 | 6.233e-06 | 3.57e-06 | 2.173e-06 | 8.757e-07
55 | 0.000832 | 0.0004659 | 0.0002274 | 9.774e-05 | 5.583e-05 | 3.589e-05 | 2.49e-05 | 1.165e-05 | 6.243e-06 | 3.604e-06 | 2.184e-06 | 8.764e-07
60 | 0.0008417 | 0.000469 | 0.0002278 | 9.772e-05 | 5.602e-05 | 3.623e-05 | 2.497e-05 | 1.166e-05 | 6.239e-06 | 3.622e-06 | 2.189e-06 | 8.81e-07
65 | 0.0008502 | 0.000472 | 0.0002276 | 9.806e-05 | 5.602e-05 | 3.617e-05 | 2.501e-05 | 1.173e-05 | 6.277e-06 | 3.62e-06 | 2.192e-06 | 8.886e-07
70 | 0.0008533 | 0.0004708 | 0.0002291 | 9.853e-05 | 5.613e-05 | 3.627e-05 | 2.506e-05 | 1.176e-05 | 6.343e-06 | 3.633e-06 | 2.197e-06 | 8.875e-07
75 | 0.0008564 | 0.0004719 | 0.0002277 | 9.849e-05 | 5.629e-05 | 3.627e-05 | 2.514e-05 | 1.181e-05 | 6.255e-06 | 3.649e-06 | 2.212e-06 | 8.888e-07
80 | 0.0008635 | 0.0004703 | 0.0002293 | 9.885e-05 | 5.627e-05 | 3.633e-05 | 2.514e-05 | 1.175e-05 | 6.316e-06 | 3.651e-06 | 2.207e-06 | 8.931e-07
85 | 0.0008629 | 0.000472 | 0.0002286 | 9.901e-05 | 5.629e-05 | 3.655e-05 | 2.521e-05 | 1.179e-05 | 6.311e-06 | 3.632e-06 | 2.2e-06 | 8.842e-07
90 | 0.0008671 | 0.0004758 | 0.0002303 | 9.887e-05 | 5.63e-05 | 3.622e-05 | 2.493e-05 | 1.18e-05 | 6.302e-06 | 3.637e-06 | 2.209e-06 | 8.829e-07
95 | 0.0008615 | 0.0004704 | 0.0002292 | 9.824e-05 | 5.625e-05 | 3.648e-05 | 2.511e-05 | 1.175e-05 | 6.291e-06 | 3.64e-06 | 2.199e-06 | 8.9e-07
100 | 0.0008592 | 0.0004708 | 0.0002284 | 9.856e-05 | 5.625e-05 | 3.617e-05 | 2.506e-05 | 1.179e-05 | 6.271e-06 | 3.632e-06 | 2.206e-06 | 8.829e-07
105 | 0.0008524 | 0.0004691 | 0.0002267 | 9.831e-05 | 5.627e-05 | 3.63e-05 | 2.507e-05 | 1.176e-05 | 6.274e-06 | 3.614e-06 | 2.196e-06 | 8.97e-07
110 | 0.000848 | 0.0004697 | 0.000227 | 9.805e-05 | 5.6e-05 | 3.607e-05 | 2.506e-05 | 1.172e-05 | 6.293e-06 | 3.628e-06 | 2.19e-06 | 8.885e-07
115 | 0.0008349 | 0.0004648 | 0.0002242 | 9.744e-05 | 5.581e-05 | 3.603e-05 | 2.49e-05 | 1.164e-05 | 6.257e-06 | 3.617e-06 | 2.19e-06 | 8.858e-07
120 | 0.0008221 | 0.0004581 | 0.0002248 | 9.727e-05 | 5.565e-05 | 3.605e-05 | 2.483e-05 | 1.168e-05 | 6.285e-06 | 3.601e-06 | 2.19e-06 | 8.832e-07
125 | 0.0008074 | 0.0004537 | 0.0002203 | 9.665e-05 | 5.538e-05 | 3.581e-05 | 2.476e-05 | 1.162e-05 | 6.203e-06 | 3.575e-06 | 2.173e-06 | 8.748e-07
130 | 0.0007869 | 0.0004484 | 0.0002217 | 9.576e-05 | 5.503e-05 | 3.558e-05 | 2.447e-05 | 1.151e-05 | 6.211e-06 | 3.575e-06 | 2.165e-06 | 8.713e-07
135 | 0.0007603 | 0.0004406 | 0.0002196 | 9.526e-05 | 5.448e-05 | 3.523e-05 | 2.425e-05 | 1.141e-05 | 6.131e-06 | 3.546e-06 | 2.15e-06 | 8.688e-07
140 | 0.0007276 | 0.0004296 | 0.0002157 | 9.405e-05 | 5.415e-05 | 3.494e-05 | 2.419e-05 | 1.132e-05 | 6.101e-06 | 3.517e-06 | 2.126e-06 | 8.573e-07
145 | 0.0006873 | 0.0004228 | 0.0002119 | 9.302e-05 | 5.33e-05 | 3.452e-05 | 2.393e-05 | 1.126e-05 | 6.039e-06 | 3.47e-06 | 2.099e-06 | 8.498e-07
150 | 0.0006351 | 0.0004085 | 0.0002081 | 9.162e-05 | 5.267e-05 | 3.418e-05 | 2.353e-05 | 1.104e-05 | 5.91e-06 | 3.429e-06 | 2.069e-06 | 8.412e-07
155 | 0.0005534 | 0.0003932 | 0.0002029 | 9.012e-05 | 5.178e-05 | 3.34e-05 | 2.327e-05 | 1.087e-05 | 5.828e-06 | 3.366e-06 | 2.036e-06 | 8.268e-07
160 | - | 0.000369 | 0.0001959 | 8.803e-05 | 5.073e-05 | 3.282e-05 | 2.282e-05 | 1.073e-05 | 5.753e-06 | 3.309e-06 | 2.005e-06 | 8.078e-07
165 | - | 0.0003336 | 0.0001892 | 8.545e-05 | 4.939e-05 | 3.204e-05 | 2.22e-05 | 1.049e-05 | 5.608e-06 | 3.239e-06 | 1.959e-06 | 7.945e-07
168 | - | 0.0003055 | 0.0001828 | 8.347e-05 | 4.873e-05 | 3.154e-05 | 2.199e-05 | 1.034e-05 | 5.527e-06 | 3.193e-06 | 1.931e-06 | 7.811e-07
170 | - | - | 0.0001766 | 8.224e-05 | 4.794e-05 | 3.1e-05 | 2.163e-05 | 1.019e-05 | 5.463e-06 | 3.146e-06 | 1.911e-06 | 7.685e-07
173 | - | - | 0.000163 | 7.847e-05 | 4.624e-05 | 3.022e-05 | 2.109e-05 | 9.92e-06 | 5.344e-06 | 3.088e-06 | 1.865e-06 | 7.527e-07
175 | - | - | - | 7.451e-05 | 4.453e-05 | 2.949e-05 | 2.054e-05 | 9.767e-06 | 5.275e-06 | 3.032e-06 | 1.835e-06 | 7.338e-07
177 | - | - | - | 6.566e-05 | 4.143e-05 | 2.775e-05 | 1.958e-05 | 9.559e-06 | 5.147e-06 | 2.979e-06 | 1.784e-06 | 7.223e-07
178 | - | - | - | - | 3.743e-05 | 2.569e-05 | 1.853e-05 | 9.413e-06 | 5.107e-06 | 2.945e-06 | 1.775e-06 | 7.096e-07
179 | - | - | - | - | - | - | - | 9.215e-06 | 5.049e-06 | 2.897e-06 | 1.754e-06 | 7.025e-07
180 | - | - | - | - | - | - | - | 8.877e-06 | 4.984e-06 | 2.88e-06 | 1.728e-06 | 7.005e-07
Scatter dose statistical uncertainties
Radii / cm
Theta/deg | 0.25 | 0.5 | 1 | 2 | 3 | 4 | 5 | 7.5 | 10 | 12.5 | 15 | 20
0 | 0.54% | 0.7% | 1.02% | 0.26% | 0.35% | 0.43% | 0.53% | 0.39% | 0.54% | 0.37% | 0.48% | 0.77%
1 | 0.47% | 0.53% | 0.72% | 0.21% | 0.24% | 0.31% | 0.38% | 0.28% | 0.38% | 0.26% | 0.34% | 0.54%
2 | 0.4% | 0.5% | 0.72% | 0.18% | 0.24% | 0.31% | 0.38% | 0.28% | 0.38% | 0.26% | 0.34% | 0.54%
3 | 0.38% | 0.5% | 0.72% | 0.18% | 0.24% | 0.31% | 0.37% | 0.28% | 0.38% | 0.26% | 0.34% | 0.54%
5 | 0.38% | 0.49% | 0.72% | 0.18% | 0.24% | 0.31% | 0.37% | 0.28% | 0.38% | 0.26% | 0.34% | 0.54%
7 | 0.38% | 0.49% | 0.72% | 0.18% | 0.24% | 0.31% | 0.37% | 0.28% | 0.38% | 0.26% | 0.34% | 0.54%
10 | 0.38% | 0.49% | 0.72% | 0.18% | 0.24% | 0.31% | 0.37% | 0.27% | 0.38% | 0.26% | 0.34% | 0.54%
12 | 0.38% | 0.49% | 0.72% | 0.18% | 0.24% | 0.31% | 0.37% | 0.27% | 0.38% | 0.26% | 0.33% | 0.54%
15 | 0.37% | 0.49% | 0.72% | 0.18% | 0.24% | 0.31% | 0.37% | 0.27% | 0.38% | 0.26% | 0.33% | 0.54%
20 | 0.37% | 0.49% | 0.72% | 0.18% | 0.24% | 0.3% | 0.37% | 0.27% | 0.38% | 0.25% | 0.33% | 0.53%
25 | 0.37% | 0.49% | 0.72% | 0.18% | 0.24% | 0.3% | 0.37% | 0.27% | 0.38% | 0.25% | 0.33% | 0.53%
30 | 0.37% | 0.49% | 0.71% | 0.18% | 0.24% | 0.3% | 0.37% | 0.27% | 0.38% | 0.25% | 0.33% | 0.53%
35 | 0.36% | 0.49% | 0.71% | 0.18% | 0.24% | 0.3% | 0.37% | 0.27% | 0.37% | 0.25% | 0.33% | 0.53%
40 | 0.36% | 0.49% | 0.71% | 0.18% | 0.24% | 0.3% | 0.36% | 0.27% | 0.37% | 0.25% | 0.33% | 0.53%
45 | 0.36% | 0.49% | 0.71% | 0.18% | 0.24% | 0.3% | 0.36% | 0.27% | 0.37% | 0.25% | 0.33% | 0.52%
50 | 0.36% | 0.48% | 0.7% | 0.18% | 0.24% | 0.3% | 0.36% | 0.27% | 0.37% | 0.25% | 0.32% | 0.52%
55 | 0.35% | 0.48% | 0.71% | 0.18% | 0.24% | 0.3% | 0.36% | 0.27% | 0.37% | 0.25% | 0.32% | 0.52%
60 | 0.35% | 0.48% | 0.7% | 0.18% | 0.24% | 0.3% | 0.36% | 0.27% | 0.37% | 0.25% | 0.32% | 0.52%
65 | 0.35% | 0.48% | 0.7% | 0.18% | 0.24% | 0.3% | 0.36% | 0.27% | 0.37% | 0.25% | 0.32% | 0.52%
70 | 0.35% | 0.48% | 0.7% | 0.18% | 0.24% | 0.3% | 0.36% | 0.26% | 0.37% | 0.25% | 0.32% | 0.52%
75 | 0.35% | 0.48% | 0.7% | 0.18% | 0.24% | 0.3% | 0.36% | 0.27% | 0.37% | 0.25% | 0.32% | 0.52%
80 | 0.35% | 0.48% | 0.7% | 0.18% | 0.24% | 0.3% | 0.36% | 0.27% | 0.37% | 0.25% | 0.32% | 0.52%
85 | 0.35% | 0.48% | 0.71% | 0.18% | 0.24% | 0.3% | 0.36% | 0.27% | 0.37% | 0.25% | 0.33% | 0.52%
90 | 0.35% | 0.48% | 0.71% | 0.18% | 0.24% | 0.3% | 0.36% | 0.27% | 0.37% | 0.25% | 0.32% | 0.52%
95 | 0.35% | 0.49% | 0.71% | 0.18% | 0.24% | 0.3% | 0.36% | 0.27% | 0.37% | 0.25% | 0.33% | 0.52%
100 | 0.35% | 0.48% | 0.71% | 0.18% | 0.24% | 0.3% | 0.36% | 0.27% | 0.37% | 0.25% | 0.32% | 0.52%
105 | 0.35% | 0.48% | 0.71% | 0.18% | 0.24% | 0.3% | 0.36% | 0.27% | 0.37% | 0.25% | 0.32% | 0.52%
110 | 0.35% | 0.48% | 0.71% | 0.18% | 0.24% | 0.3% | 0.36% | 0.27% | 0.37% | 0.25% | 0.32% | 0.52%
115 | 0.35% | 0.48% | 0.71% | 0.18% | 0.24% | 0.3% | 0.36% | 0.27% | 0.37% | 0.25% | 0.32% | 0.52%
120 | 0.36% | 0.49% | 0.71% | 0.18% | 0.24% | 0.3% | 0.36% | 0.27% | 0.37% | 0.25% | 0.32% | 0.52%
125 | 0.36% | 0.49% | 0.72% | 0.18% | 0.24% | 0.3% | 0.36% | 0.27% | 0.37% | 0.25% | 0.32% | 0.52%
130 | 0.36% | 0.49% | 0.71% | 0.18% | 0.24% | 0.3% | 0.36% | 0.27% | 0.37% | 0.25% | 0.32% | 0.52%
135 | 0.37% | 0.49% | 0.72% | 0.18% | 0.24% | 0.3% | 0.37% | 0.27% | 0.37% | 0.25% | 0.33% | 0.52%
140 | 0.37% | 0.5% | 0.72% | 0.18% | 0.24% | 0.3% | 0.37% | 0.27% | 0.37% | 0.25% | 0.33% | 0.53%
145 | 0.38% | 0.5% | 0.72% | 0.18% | 0.24% | 0.3% | 0.37% | 0.27% | 0.37% | 0.25% | 0.33% | 0.53%
150 | 0.39% | 0.51% | 0.73% | 0.18% | 0.24% | 0.3% | 0.37% | 0.27% | 0.38% | 0.25% | 0.33% | 0.53%
155 | 0.42% | 0.52% | 0.74% | 0.18% | 0.24% | 0.31% | 0.37% | 0.27% | 0.38% | 0.26% | 0.33% | 0.54%
160 | - | 0.53% | 0.75% | 0.18% | 0.25% | 0.31% | 0.38% | 0.28% | 0.38% | 0.26% | 0.34% | 0.54%
165 | - | 0.55% | 0.76% | 0.19% | 0.25% | 0.31% | 0.38% | 0.28% | 0.39% | 0.26% | 0.34% | 0.55%
168 | - | 0.58% | 0.77% | 0.19% | 0.25% | 0.32% | 0.38% | 0.28% | 0.39% | 0.26% | 0.34% | 0.56%
170 | - | - | 0.79% | 0.19% | 0.25% | 0.32% | 0.39% | 0.28% | 0.4% | 0.27% | 0.35% | 0.56%
173 | - | - | 0.82% | 0.19% | 0.26% | 0.32% | 0.39% | 0.29% | 0.4% | 0.27% | 0.35% | 0.57%
175 | - | - | - | 0.2% | 0.26% | 0.33% | 0.4% | 0.29% | 0.4% | 0.27% | 0.35% | 0.57%
177 | - | - | - | 0.21% | 0.27% | 0.34% | 0.4% | 0.29% | 0.41% | 0.27% | 0.36% | 0.58%
178 | - | - | - | - | 0.29% | 0.35% | 0.42% | 0.29% | 0.41% | 0.28% | 0.36% | 0.58%
179 | - | - | - | - | - | - | - | 0.3% | 0.41% | 0.28% | 0.36% | 0.59%
180 | - | - | - | - | - | - | - | 0.43% | 0.58% | 0.39% | 0.52% | 0.83%

## MS Dose
Multiple scatter dose per radiant photon energy (g^-1) for Buchler_G0814
Air kerma strength per radiant photon energy = 2.370E-03 g^-1 cm^2
Radii / cm
Theta/deg | 0.25 | 0.5 | 1 | 2 | 3 | 4 | 5 | 7.5 | 10 | 12.5 | 15 | 20
0 | 5.854e-05 | 5.595e-05 | 4.829e-05 | 3.521e-05 | 2.847e-05 | 2.344e-05 | 1.985e-05 | 1.358e-05 | 9.661e-06 | 6.994e-06 | 5.139e-06 | 2.852e-06
1 | 5.854e-05 | 5.64e-05 | 4.725e-05 | 3.531e-05 | 2.838e-05 | 2.343e-05 | 1.971e-05 | 1.353e-05 | 9.652e-06 | 7e-06 | 5.164e-06 | 2.87e-06
2 | 5.849e-05 | 5.652e-05 | 4.696e-05 | 3.536e-05 | 2.837e-05 | 2.338e-05 | 1.979e-05 | 1.353e-05 | 9.641e-06 | 7e-06 | 5.153e-06 | 2.86e-06
3 | 5.818e-05 | 5.68e-05 | 4.661e-05 | 3.539e-05 | 2.841e-05 | 2.339e-05 | 1.975e-05 | 1.353e-05 | 9.625e-06 | 6.997e-06 | 5.15e-06 | 2.867e-06
5 | 5.779e-05 | 5.622e-05 | 4.705e-05 | 3.542e-05 | 2.84e-05 | 2.351e-05 | 1.976e-05 | 1.357e-05 | 9.632e-06 | 6.993e-06 | 5.156e-06 | 2.853e-06
7 | 5.877e-05 | 5.586e-05 | 4.686e-05 | 3.543e-05 | 2.841e-05 | 2.341e-05 | 1.972e-05 | 1.353e-05 | 9.647e-06 | 6.995e-06 | 5.154e-06 | 2.859e-06
10 | 5.927e-05 | 5.638e-05 | 4.74e-05 | 3.531e-05 | 2.837e-05 | 2.347e-05 | 1.981e-05 | 1.357e-05 | 9.63e-06 | 7.004e-06 | 5.157e-06 | 2.862e-06
12 | 5.915e-05 | 5.62e-05 | 4.742e-05 | 3.546e-05 | 2.837e-05 | 2.347e-05 | 1.976e-05 | 1.356e-05 | 9.628e-06 | 7.021e-06 | 5.158e-06 | 2.867e-06
15 | 5.966e-05 | 5.666e-05 | 4.712e-05 | 3.542e-05 | 2.841e-05 | 2.35e-05 | 1.987e-05 | 1.358e-05 | 9.653e-06 | 7.019e-06 | 5.169e-06 | 2.88e-06
20 | 5.974e-05 | 5.653e-05 | 4.708e-05 | 3.541e-05 | 2.844e-05 | 2.358e-05 | 1.982e-05 | 1.361e-05 | 9.64e-06 | 7.012e-06 | 5.17e-06 | 2.879e-06
25 | 5.98e-05 | 5.674e-05 | 4.718e-05 | 3.545e-05 | 2.838e-05 | 2.36e-05 | 1.989e-05 | 1.36e-05 | 9.681e-06 | 7.048e-06 | 5.187e-06 | 2.879e-06
30 | 6.021e-05 | 5.686e-05 | 4.749e-05 | 3.551e-05 | 2.848e-05 | 2.35e-05 | 1.992e-05 | 1.364e-05 | 9.697e-06 | 7.057e-06 | 5.196e-06 | 2.884e-06
35 | 6.002e-05 | 5.592e-05 | 4.721e-05 | 3.567e-05 | 2.854e-05 | 2.356e-05 | 1.993e-05 | 1.365e-05 | 9.724e-06 | 7.065e-06 | 5.212e-06 | 2.897e-06
40 | 6.135e-05 | 5.687e-05 | 4.756e-05 | 3.56e-05 | 2.866e-05 | 2.36e-05 | 1.997e-05 | 1.37e-05 | 9.738e-06 | 7.084e-06 | 5.216e-06 | 2.904e-06
45 | 6.071e-05 | 5.679e-05 | 4.779e-05 | 3.564e-05 | 2.871e-05 | 2.37e-05 | 1.999e-05 | 1.373e-05 | 9.746e-06 | 7.102e-06 | 5.227e-06 | 2.909e-06
50 | 6.133e-05 | 5.662e-05 | 4.793e-05 | 3.571e-05 | 2.861e-05 | 2.374e-05 | 2.001e-05 | 1.373e-05 | 9.776e-06 | 7.125e-06 | 5.242e-06 | 2.914e-06
55 | 6.022e-05 | 5.716e-05 | 4.772e-05 | 3.578e-05 | 2.872e-05 | 2.373e-05 | 2.001e-05 | 1.375e-05 | 9.761e-06 | 7.123e-06 | 5.248e-06 | 2.928e-06
60 | 6.134e-05 | 5.661e-05 | 4.772e-05 | 3.579e-05 | 2.871e-05 | 2.378e-05 | 2.015e-05 | 1.377e-05 | 9.812e-06 | 7.127e-06 | 5.255e-06 | 2.923e-06
65 | 6.116e-05 | 5.716e-05 | 4.748e-05 | 3.581e-05 | 2.874e-05 | 2.375e-05 | 2.003e-05 | 1.381e-05 | 9.816e-06 | 7.152e-06 | 5.269e-06 | 2.932e-06
70 | 6.117e-05 | 5.678e-05 | 4.715e-05 | 3.581e-05 | 2.875e-05 | 2.386e-05 | 2.01e-05 | 1.379e-05 | 9.817e-06 | 7.162e-06 | 5.273e-06 | 2.93e-06
75 | 6.071e-05 | 5.769e-05 | 4.765e-05 | 3.57e-05 | 2.878e-05 | 2.383e-05 | 2.01e-05 | 1.377e-05 | 9.843e-06 | 7.15e-06 | 5.286e-06 | 2.933e-06
80 | 6.053e-05 | 5.749e-05 | 4.672e-05 | 3.574e-05 | 2.877e-05 | 2.383e-05 | 2.012e-05 | 1.382e-05 | 9.803e-06 | 7.164e-06 | 5.294e-06 | 2.934e-06
85 | 6.199e-05 | 5.632e-05 | 4.71e-05 | 3.577e-05 | 2.871e-05 | 2.387e-05 | 2.016e-05 | 1.38e-05 | 9.824e-06 | 7.162e-06 | 5.282e-06 | 2.94e-06
90 | 6.091e-05 | 5.751e-05 | 4.751e-05 | 3.57e-05 | 2.873e-05 | 2.388e-05 | 2.002e-05 | 1.383e-05 | 9.835e-06 | 7.152e-06 | 5.282e-06 | 2.931e-06
95 | 6.057e-05 | 5.691e-05 | 4.756e-05 | 3.57e-05 | 2.869e-05 | 2.375e-05 | 2.004e-05 | 1.377e-05 | 9.838e-06 | 7.148e-06 | 5.271e-06 | 2.93e-06
100 | 6.036e-05 | 5.561e-05 | 4.677e-05 | 3.554e-05 | 2.863e-05 | 2.379e-05 | 2.017e-05 | 1.377e-05 | 9.845e-06 | 7.152e-06 | 5.276e-06 | 2.924e-06
105 | 5.925e-05 | 5.665e-05 | 4.657e-05 | 3.565e-05 | 2.863e-05 | 2.37e-05 | 2.009e-05 | 1.376e-05 | 9.802e-06 | 7.146e-06 | 5.268e-06 | 2.927e-06
110 | 5.969e-05 | 5.601e-05 | 4.637e-05 | 3.551e-05 | 2.859e-05 | 2.373e-05 | 1.993e-05 | 1.374e-05 | 9.792e-06 | 7.126e-06 | 5.248e-06 | 2.92e-06
115 | 5.932e-05 | 5.519e-05 | 4.642e-05 | 3.543e-05 | 2.851e-05 | 2.37e-05 | 1.999e-05 | 1.374e-05 | 9.781e-06 | 7.118e-06 | 5.245e-06 | 2.925e-06
120 | 5.853e-05 | 5.512e-05 | 4.611e-05 | 3.541e-05 | 2.858e-05 | 2.356e-05 | 1.996e-05 | 1.37e-05 | 9.765e-06 | 7.103e-06 | 5.234e-06 | 2.92e-06
125 | 5.723e-05 | 5.486e-05 | 4.653e-05 | 3.517e-05 | 2.833e-05 | 2.351e-05 | 1.993e-05 | 1.363e-05 | 9.714e-06 | 7.084e-06 | 5.231e-06 | 2.908e-06
130 | 5.65e-05 | 5.426e-05 | 4.587e-05 | 3.505e-05 | 2.83e-05 | 2.342e-05 | 1.99e-05 | 1.362e-05 | 9.715e-06 | 7.051e-06 | 5.214e-06 | 2.903e-06
135 | 5.525e-05 | 5.342e-05 | 4.587e-05 | 3.504e-05 | 2.812e-05 | 2.336e-05 | 1.968e-05 | 1.363e-05 | 9.674e-06 | 7.04e-06 | 5.197e-06 | 2.89e-06
140 | 5.455e-05 | 5.279e-05 | 4.495e-05 | 3.467e-05 | 2.803e-05 | 2.328e-05 | 1.967e-05 | 1.352e-05 | 9.63e-06 | 7.027e-06 | 5.167e-06 | 2.877e-06
145 | 5.258e-05 | 5.289e-05 | 4.441e-05 | 3.454e-05 | 2.79e-05 | 2.318e-05 | 1.954e-05 | 1.346e-05 | 9.608e-06 | 6.977e-06 | 5.149e-06 | 2.863e-06
150 | 4.91e-05 | 5.072e-05 | 4.482e-05 | 3.439e-05 | 2.763e-05 | 2.296e-05 | 1.949e-05 | 1.34e-05 | 9.551e-06 | 6.962e-06 | 5.124e-06 | 2.857e-06
155 | 4.466e-05 | 5.001e-05 | 4.381e-05 | 3.391e-05 | 2.756e-05 | 2.281e-05 | 1.94e-05 | 1.333e-05 | 9.506e-06 | 6.917e-06 | 5.102e-06 | 2.839e-06
160 | - | 4.812e-05 | 4.342e-05 | 3.375e-05 | 2.723e-05 | 2.267e-05 | 1.918e-05 | 1.324e-05 | 9.528e-06 | 6.898e-06 | 5.082e-06 | 2.816e-06
165 | - | 4.515e-05 | 4.238e-05 | 3.32e-05 | 2.701e-05 | 2.251e-05 | 1.901e-05 | 1.319e-05 | 9.413e-06 | 6.847e-06 | 5.056e-06 | 2.811e-06
168 | - | 4.231e-05 | 4.117e-05 | 3.274e-05 | 2.673e-05 | 2.241e-05 | 1.891e-05 | 1.315e-05 | 9.416e-06 | 6.837e-06 | 5.036e-06 | 2.794e-06
170 | - | - | 4.001e-05 | 3.222e-05 | 2.644e-05 | 2.208e-05 | 1.877e-05 | 1.312e-05 | 9.362e-06 | 6.822e-06 | 5.031e-06 | 2.792e-06
173 | - | - | 3.739e-05 | 3.142e-05 | 2.587e-05 | 2.178e-05 | 1.852e-05 | 1.307e-05 | 9.35e-06 | 6.804e-06 | 5.026e-06 | 2.787e-06
175 | - | - | - | 3.002e-05 | 2.515e-05 | 2.145e-05 | 1.826e-05 | 1.305e-05 | 9.354e-06 | 6.8e-06 | 5.017e-06 | 2.785e-06
177 | - | - | - | 2.692e-05 | 2.37e-05 | 2.042e-05 | 1.758e-05 | 1.303e-05 | 9.351e-06 | 6.801e-06 | 5.019e-06 | 2.789e-06
178 | - | - | - | - | 2.154e-05 | 1.913e-05 | 1.682e-05 | 1.304e-05 | 9.357e-06 | 6.806e-06 | 5.021e-06 | 2.777e-06
179 | - | - | - | - | - | - | - | 1.305e-05 | 9.352e-06 | 6.791e-06 | 5.012e-06 | 2.775e-06
180 | - | - | - | - | - | - | - | 1.306e-05 | 9.327e-06 | 6.803e-06 | 5.003e-06 | 2.776e-06
Scatter dose statistical uncertainties
Radii / cm
Theta/deg | 0.25 | 0.5 | 1 | 2 | 3 | 4 | 5 | 7.5 | 10 | 12.5 | 15 | 20
0 | 1.28% | 1.35% | 1.48% | 0.28% | 0.32% | 0.35% | 0.39% | 0.23% | 0.28% | 0.17% | 0.19% | 0.26%
1 | 1.13% | 1.01% | 1.05% | 0.23% | 0.23% | 0.25% | 0.27% | 0.17% | 0.2% | 0.12% | 0.14% | 0.19%
2 | 0.96% | 0.94% | 1.06% | 0.2% | 0.23% | 0.25% | 0.28% | 0.17% | 0.2% | 0.12% | 0.14% | 0.19%
3 | 0.91% | 0.94% | 1.06% | 0.2% | 0.23% | 0.25% | 0.27% | 0.17% | 0.2% | 0.12% | 0.14% | 0.19%
5 | 0.91% | 0.95% | 1.06% | 0.2% | 0.23% | 0.25% | 0.27% | 0.17% | 0.2% | 0.12% | 0.14% | 0.19%
7 | 0.9% | 0.95% | 1.06% | 0.2% | 0.23% | 0.25% | 0.27% | 0.17% | 0.2% | 0.12% | 0.14% | 0.19%
10 | 0.9% | 0.95% | 1.05% | 0.2% | 0.23% | 0.25% | 0.27% | 0.17% | 0.2% | 0.12% | 0.14% | 0.19%
12 | 0.9% | 0.95% | 1.06% | 0.2% | 0.23% | 0.25% | 0.27% | 0.17% | 0.2% | 0.12% | 0.14% | 0.19%
15 | 0.9% | 0.94% | 1.06% | 0.2% | 0.23% | 0.25% | 0.27% | 0.17% | 0.2% | 0.12% | 0.14% | 0.18%
20 | 0.9% | 0.95% | 1.06% | 0.2% | 0.23% | 0.25% | 0.27% | 0.17% | 0.2% | 0.12% | 0.14% | 0.18%
25 | 0.9% | 0.96% | 1.06% | 0.2% | 0.23% | 0.25% | 0.27% | 0.17% | 0.2% | 0.12% | 0.14% | 0.18%
30 | 0.91% | 0.95% | 1.06% | 0.2% | 0.23% | 0.25% | 0.27% | 0.16% | 0.2% | 0.12% | 0.14% | 0.18%
35 | 0.9% | 0.96% | 1.06% | 0.2% | 0.23% | 0.25% | 0.27% | 0.16% | 0.2% | 0.12% | 0.14% | 0.18%
40 | 0.9% | 0.95% | 1.06% | 0.2% | 0.23% | 0.25% | 0.27% | 0.16% | 0.2% | 0.12% | 0.14% | 0.18%
45 | 0.9% | 0.95% | 1.06% | 0.2% | 0.23% | 0.25% | 0.27% | 0.16% | 0.2% | 0.12% | 0.14% | 0.18%
50 | 0.9% | 0.95% | 1.06% | 0.2% | 0.23% | 0.25% | 0.27% | 0.16% | 0.2% | 0.12% | 0.14% | 0.18%
55 | 0.9% | 0.95% | 1.06% | 0.2% | 0.23% | 0.25% | 0.27% | 0.16% | 0.2% | 0.12% | 0.14% | 0.18%
60 | 0.9% | 0.96% | 1.05% | 0.2% | 0.23% | 0.25% | 0.27% | 0.16% | 0.2% | 0.12% | 0.14% | 0.18%
65 | 0.9% | 0.95% | 1.06% | 0.2% | 0.23% | 0.25% | 0.27% | 0.16% | 0.2% | 0.12% | 0.14% | 0.18%
70 | 0.9% | 0.96% | 1.06% | 0.2% | 0.23% | 0.25% | 0.27% | 0.16% | 0.2% | 0.12% | 0.14% | 0.18%
75 | 0.9% | 0.95% | 1.06% | 0.2% | 0.23% | 0.25% | 0.27% | 0.16% | 0.2% | 0.12% | 0.14% | 0.18%
80 | 0.91% | 0.95% | 1.07% | 0.2% | 0.23% | 0.25% | 0.27% | 0.16% | 0.2% | 0.12% | 0.14% | 0.18%
85 | 0.9% | 0.96% | 1.07% | 0.2% | 0.23% | 0.25% | 0.27% | 0.16% | 0.2% | 0.12% | 0.14% | 0.18%
90 | 0.91% | 0.95% | 1.06% | 0.2% | 0.23% | 0.25% | 0.27% | 0.16% | 0.2% | 0.12% | 0.14% | 0.18%
95 | 0.91% | 0.96% | 1.06% | 0.2% | 0.23% | 0.25% | 0.27% | 0.16% | 0.2% | 0.12% | 0.14% | 0.18%
100 | 0.91% | 0.96% | 1.07% | 0.2% | 0.23% | 0.25% | 0.27% | 0.16% | 0.2% | 0.12% | 0.14% | 0.18%
105 | 0.92% | 0.96% | 1.07% | 0.2% | 0.23% | 0.25% | 0.27% | 0.16% | 0.2% | 0.12% | 0.14% | 0.18%
110 | 0.91% | 0.96% | 1.06% | 0.2% | 0.23% | 0.25% | 0.27% | 0.16% | 0.2% | 0.12% | 0.14% | 0.18%
115 | 0.92% | 0.96% | 1.07% | 0.2% | 0.23% | 0.25% | 0.27% | 0.16% | 0.2% | 0.12% | 0.14% | 0.18%
120 | 0.93% | 0.97% | 1.07% | 0.2% | 0.23% | 0.25% | 0.27% | 0.16% | 0.2% | 0.12% | 0.14% | 0.18%
125 | 0.93% | 0.97% | 1.07% | 0.2% | 0.23% | 0.25% | 0.27% | 0.16% | 0.2% | 0.12% | 0.14% | 0.18%
130 | 0.94% | 0.97% | 1.08% | 0.2% | 0.23% | 0.25% | 0.27% | 0.16% | 0.2% | 0.12% | 0.14% | 0.18%
135 | 0.94% | 0.98% | 1.08% | 0.2% | 0.23% | 0.25% | 0.27% | 0.17% | 0.2% | 0.12% | 0.14% | 0.18%
140 | 0.95% | 0.98% | 1.09% | 0.2% | 0.23% | 0.25% | 0.28% | 0.17% | 0.2% | 0.12% | 0.14% | 0.18%
145 | 0.97% | 0.99% | 1.09% | 0.2% | 0.23% | 0.25% | 0.28% | 0.17% | 0.2% | 0.12% | 0.14% | 0.18%
150 | 1% | 1% | 1.09% | 0.2% | 0.23% | 0.25% | 0.28% | 0.17% | 0.2% | 0.12% | 0.14% | 0.19%
155 | 1.04% | 1% | 1.1% | 0.2% | 0.23% | 0.25% | 0.28% | 0.17% | 0.2% | 0.12% | 0.14% | 0.19%
160 | - | 1.02% | 1.1% | 0.2% | 0.23% | 0.25% | 0.28% | 0.17% | 0.2% | 0.12% | 0.14% | 0.19%
165 | - | 1.05% | 1.11% | 0.21% | 0.23% | 0.25% | 0.28% | 0.17% | 0.2% | 0.12% | 0.14% | 0.19%
168 | - | 1.09% | 1.12% | 0.21% | 0.23% | 0.26% | 0.28% | 0.17% | 0.2% | 0.12% | 0.14% | 0.19%
170 | - | - | 1.14% | 0.21% | 0.23% | 0.26% | 0.28% | 0.17% | 0.2% | 0.12% | 0.14% | 0.19%
173 | - | - | 1.18% | 0.21% | 0.24% | 0.26% | 0.28% | 0.17% | 0.2% | 0.12% | 0.14% | 0.19%
175 | - | - | - | 0.22% | 0.24% | 0.26% | 0.28% | 0.17% | 0.2% | 0.12% | 0.14% | 0.19%
177 | - | - | - | 0.23% | 0.25% | 0.27% | 0.29% | 0.17% | 0.2% | 0.12% | 0.14% | 0.19%
178 | - | - | - | - | 0.26% | 0.28% | 0.3% | 0.17% | 0.2% | 0.12% | 0.14% | 0.19%
179 | - | - | - | - | - | - | - | 0.17% | 0.2% | 0.12% | 0.14% | 0.19%
180 | - | - | - | - | - | - | - | 0.24% | 0.28% | 0.17% | 0.2% | 0.26%