## info
This dosimetry data is part of the
TG-43 Dosimetry Parameter
Questions and Comments should be directed to:
Randle Taylor rtaylor@physics.carleton.ca
-or-
Dave Rogers: drogers@physics.carleton.ca
Anyone wishing to use this data should cite our paper in

## dose_rate_constant
Dose rate constants for Flexisource
Calculation Type | Λ | % unc
voxel at 100 cm | 1.116 | 0.2%

## radial_dose
Radial dose function for Flexisource
r /cm | g_L(r) L=0.35cm | g_p(r) | % unc
0.2 | 0.98878 | 0.82053 | 0.04534%
0.25 | 0.99019 | 0.87266 | 0.05502%
0.3 | 0.99164 | 0.9068 | 0.06483%
0.4 | 0.99349 | 0.946 | 0.08478%
0.5 | 0.99342 | 0.96527 | 0.105%
0.6 | 0.99483 | 0.97778 | 0.1252%
0.7 | 0.99421 | 0.98411 | 0.1456%
0.75 | 0.99592 | 0.98832 | 0.1557%
0.8 | 0.99666 | 0.99114 | 0.1658%
0.9 | 0.99686 | 0.99454 | 0.186%
1 | 1 | 1 | 0.2057%
1.25 | 0.99864 | 1.0022 | 0.05106%
1.5 | 1.0004 | 1.0059 | 0.0609%
1.75 | 1.0018 | 1.0086 | 0.07063%
2 | 1.0039 | 1.0115 | 0.08019%
2.5 | 1.0029 | 1.0114 | 0.09922%
3 | 1.005 | 1.014 | 0.1177%
3.5 | 1.0041 | 1.0134 | 0.1359%
4 | 1.0031 | 1.0126 | 0.1536%
4.5 | 1.0031 | 1.0128 | 0.171%
5 | 0.99897 | 1.0087 | 0.1886%
6 | 0.99366 | 1.0034 | 0.1045%
7 | 0.9845 | 0.99426 | 0.1202%
8 | 0.97186 | 0.98154 | 0.1358%
9 | 0.95582 | 0.96538 | 0.1515%
10 | 0.93836 | 0.94776 | 0.1673%
11 | 0.91875 | 0.92798 | 0.09159%
12 | 0.89725 | 0.90627 | 0.09962%
13 | 0.87467 | 0.88347 | 0.1079%
14 | 0.84995 | 0.85851 | 0.1164%
15 | 0.82266 | 0.83095 | 0.1252%
16 | 0.79525 | 0.80327 | 0.1343%
17 | 0.76885 | 0.77661 | 0.1437%
18 | 0.74063 | 0.74811 | 0.1533%
19 | 0.71129 | 0.71847 | 0.1636%
20 | 0.68511 | 0.69203 | 0.174%
Fitting parameters for the modified polynomial:
g(r) = (a0*r^-2+a1*r^-1+a2+a3*r+a4*r^2+a5*r^3)*e^(-a6*r)
r_min | r_max | a0 | a1 | a2 | a3 | a4 | a5 | a6
0.20 | 20.00 | 9.9497E-04 | -7.9777E-03 | 1.0049E+00 | 1.0701E-01 | 6.2002E-03 | 8.7498E-08 | 1.0542E-01
Fitting parameters for the polynomial:
g(r) = a0+a1*r+a2*r^2+a3*r^3+a4*r^4+a5*r^5
r_min | r_max | a0 | a1 | a2 | a3 | a4 | a5
0.20 | 20.00 | 9.9018E-01 | 1.2338E-02 | -2.6614E-03 | 1.5375E-04 | -8.0196E-06 | 1.7723E-07

## Anisotropy
Anisotropy function for Flexisource (L=0.35cm)
Radii / cm
Theta/deg | 0.25 | 0.5 | 1 | 2 | 3 | 4 | 5 | 7.5 | 10 | 12.5 | 15 | 20
0 | - | 0.6535 | 0.6166 | 0.6256 | 0.6469 | 0.6715 | 0.6947 | 0.7382 | 0.7741 | 0.7985 | 0.8213 | 0.849
1 | - | 0.6522 | 0.6151 | 0.6291 | 0.6518 | 0.6775 | 0.6988 | 0.7436 | 0.7767 | 0.8017 | 0.8222 | 0.8514
2 | - | 0.6511 | 0.6152 | 0.6378 | 0.664 | 0.6876 | 0.7111 | 0.7514 | 0.7826 | 0.8072 | 0.8268 | 0.8511
3 | - | 0.6516 | 0.6291 | 0.6504 | 0.6772 | 0.6991 | 0.7192 | 0.7587 | 0.7892 | 0.811 | 0.8307 | 0.8548
5 | - | 0.6652 | 0.6528 | 0.6758 | 0.6982 | 0.7185 | 0.7369 | 0.7745 | 0.8024 | 0.8222 | 0.8405 | 0.8604
7 | - | 0.6901 | 0.6818 | 0.703 | 0.7246 | 0.7428 | 0.7603 | 0.7923 | 0.816 | 0.8346 | 0.8493 | 0.8682
10 | - | 0.7312 | 0.7245 | 0.7442 | 0.7625 | 0.7801 | 0.7941 | 0.8207 | 0.8407 | 0.8542 | 0.8689 | 0.8815
12 | - | 0.7599 | 0.7561 | 0.7701 | 0.785 | 0.799 | 0.812 | 0.8353 | 0.8543 | 0.8645 | 0.878 | 0.8903
15 | - | 0.7989 | 0.7914 | 0.8036 | 0.8165 | 0.8287 | 0.8394 | 0.8571 | 0.8727 | 0.8819 | 0.8925 | 0.9002
20 | - | 0.8496 | 0.8446 | 0.851 | 0.8609 | 0.8703 | 0.8777 | 0.8892 | 0.8984 | 0.9057 | 0.9135 | 0.9238
25 | - | 0.8872 | 0.8779 | 0.8862 | 0.893 | 0.8988 | 0.9039 | 0.9119 | 0.9201 | 0.9238 | 0.9309 | 0.9353
30 | - | 0.9126 | 0.9044 | 0.9108 | 0.9169 | 0.9207 | 0.9222 | 0.9323 | 0.9355 | 0.9384 | 0.9445 | 0.9475
35 | - | 0.9332 | 0.9281 | 0.9318 | 0.9364 | 0.941 | 0.9429 | 0.9488 | 0.9525 | 0.9524 | 0.9566 | 0.9582
40 | - | 0.9511 | 0.9435 | 0.9477 | 0.9512 | 0.953 | 0.955 | 0.9583 | 0.9606 | 0.9609 | 0.9646 | 0.967
45 | - | 0.962 | 0.9574 | 0.9604 | 0.9637 | 0.9666 | 0.9677 | 0.9666 | 0.9703 | 0.9688 | 0.9724 | 0.9703
50 | - | 0.9718 | 0.9687 | 0.9713 | 0.9731 | 0.9754 | 0.9783 | 0.9784 | 0.98 | 0.977 | 0.98 | 0.9786
55 | 0.9861 | 0.9787 | 0.9746 | 0.9785 | 0.9805 | 0.9829 | 0.9831 | 0.9834 | 0.9859 | 0.9822 | 0.9849 | 0.9821
60 | 0.9899 | 0.9841 | 0.9822 | 0.9848 | 0.9873 | 0.9898 | 0.9903 | 0.9894 | 0.989 | 0.9888 | 0.9917 | 0.9887
65 | 0.9929 | 0.9892 | 0.9883 | 0.9904 | 0.9927 | 0.9937 | 0.9944 | 0.9945 | 0.9928 | 0.991 | 0.9923 | 0.9924
70 | 0.9961 | 0.9933 | 0.9926 | 0.9937 | 0.9962 | 0.997 | 0.998 | 0.9954 | 0.9964 | 0.9946 | 0.9966 | 0.9945
75 | 0.9974 | 0.9951 | 0.9968 | 0.9964 | 0.9977 | 0.999 | 0.999 | 0.9994 | 0.9987 | 0.9965 | 0.999 | 0.9965
80 | 0.9992 | 0.9995 | 0.9953 | 0.9996 | 0.9998 | 1.0004 | 1.0009 | 1.0021 | 1.0012 | 0.9988 | 1.0014 | 0.9977
85 | 0.9995 | 1.0004 | 0.9977 | 0.9989 | 0.999 | 1.0013 | 1.0013 | 1.0011 | 1.0013 | 0.9991 | 1.0024 | 0.9982
90 | 1 | 1 | 1 | 1 | 1 | 1 | 1 | 1 | 1 | 1 | 1 | 1
95 | 0.9997 | 0.9991 | 0.9953 | 0.9989 | 1.0013 | 1.0028 | 1.003 | 1.0001 | 1.0015 | 0.9982 | 1.0013 | 0.9976
100 | 0.9989 | 0.9975 | 0.9954 | 0.9981 | 1.0003 | 1.0042 | 1.002 | 0.9986 | 0.9993 | 0.9972 | 1.0015 | 0.9974
105 | 0.9983 | 0.9964 | 0.9931 | 0.9957 | 0.9973 | 0.999 | 1.0008 | 1 | 1.0019 | 0.9968 | 0.9988 | 0.9993
110 | 0.9958 | 0.9932 | 0.9923 | 0.9931 | 0.9934 | 0.9937 | 0.9957 | 0.995 | 0.9937 | 0.9932 | 0.9961 | 0.9928
115 | 0.9937 | 0.9905 | 0.9863 | 0.9886 | 0.991 | 0.9948 | 0.9948 | 0.9918 | 0.9943 | 0.9917 | 0.9943 | 0.9921
120 | 0.9898 | 0.986 | 0.9846 | 0.9842 | 0.9848 | 0.9883 | 0.9896 | 0.9873 | 0.9878 | 0.9886 | 0.9901 | 0.9884
125 | 0.9854 | 0.9794 | 0.9768 | 0.9793 | 0.9819 | 0.9835 | 0.9829 | 0.9832 | 0.9847 | 0.9827 | 0.987 | 0.985
130 | - | 0.971 | 0.9681 | 0.9709 | 0.9735 | 0.9757 | 0.9767 | 0.9775 | 0.9789 | 0.9779 | 0.9801 | 0.978
135 | - | 0.9615 | 0.9587 | 0.961 | 0.9649 | 0.9667 | 0.9669 | 0.9662 | 0.9698 | 0.97 | 0.9721 | 0.9717
140 | - | 0.95 | 0.9452 | 0.9489 | 0.9521 | 0.9552 | 0.9587 | 0.9606 | 0.9625 | 0.9619 | 0.9668 | 0.9662
145 | - | 0.9349 | 0.9315 | 0.9333 | 0.9378 | 0.9415 | 0.9428 | 0.9461 | 0.9509 | 0.9513 | 0.9557 | 0.9564
150 | - | 0.9146 | 0.9075 | 0.9137 | 0.9186 | 0.9222 | 0.9247 | 0.9318 | 0.937 | 0.9405 | 0.9451 | 0.9454
155 | - | 0.8876 | 0.8808 | 0.887 | 0.8945 | 0.8999 | 0.905 | 0.9131 | 0.9188 | 0.9239 | 0.9311 | 0.9327
160 | - | - | 0.8445 | 0.8525 | 0.8613 | 0.8713 | 0.8776 | 0.8901 | 0.898 | 0.906 | 0.9142 | 0.9189
165 | - | - | 0.793 | 0.8058 | 0.8188 | 0.831 | 0.8403 | 0.857 | 0.874 | 0.8813 | 0.8924 | 0.9032
168 | - | - | 0.7575 | 0.7703 | 0.786 | 0.8019 | 0.8123 | 0.834 | 0.8545 | 0.8661 | 0.8785 | 0.8885
170 | - | - | 0.7239 | 0.7414 | 0.7596 | 0.7758 | 0.7912 | 0.8175 | 0.8377 | 0.852 | 0.8665 | 0.879
173 | - | - | 0.6733 | 0.693 | 0.7147 | 0.7333 | 0.7499 | 0.785 | 0.8094 | 0.829 | 0.8462 | 0.8662
175 | - | - | 0.6305 | 0.6523 | 0.6784 | 0.7007 | 0.7195 | 0.7603 | 0.7914 | 0.8131 | 0.8321 | 0.8529
177 | - | - | 0.5662 | 0.5985 | 0.6312 | 0.6601 | 0.6839 | 0.729 | 0.7659 | 0.7895 | 0.8135 | 0.8407
178 | - | - | 0.5122 | 0.5635 | 0.5992 | 0.6323 | 0.6591 | 0.7115 | 0.751 | 0.7747 | 0.801 | 0.832
179 | - | - | 0.4803 | 0.5342 | 0.5708 | 0.6057 | 0.6351 | 0.6929 | 0.7343 | 0.76 | 0.7895 | 0.8216
180 | - | - | 0.4727 | 0.5138 | 0.5553 | 0.5913 | 0.6246 | 0.6804 | 0.7222 | 0.7514 | 0.7803 | 0.8152
phi_an(r) | 0.6336 | 1.0101 | 0.97 | 0.9641 | 0.9659 | 0.9684 | 0.9702 | 0.9712 | 0.9737 | 0.9735 | 0.9771 | 0.9765
Anisotropy statistical uncertainties
Radii / cm
Theta/deg | 0.25 | 0.5 | 1 | 2 | 3 | 4 | 5 | 7.5 | 10 | 12.5 | 15 | 20
0 | - | 0.17% | 0.37% | 0.14% | 0.2% | 0.26% | 0.31% | 0.2% | 0.26% | 0.16% | 0.19% | 0.26%
1 | - | 0.13% | 0.26% | 0.12% | 0.14% | 0.18% | 0.22% | 0.14% | 0.18% | 0.11% | 0.13% | 0.18%
2 | - | 0.12% | 0.26% | 0.1% | 0.14% | 0.18% | 0.22% | 0.14% | 0.18% | 0.11% | 0.13% | 0.18%
3 | - | 0.12% | 0.26% | 0.1% | 0.14% | 0.18% | 0.22% | 0.14% | 0.18% | 0.11% | 0.13% | 0.18%
5 | - | 0.12% | 0.25% | 0.1% | 0.14% | 0.18% | 0.21% | 0.14% | 0.18% | 0.11% | 0.13% | 0.18%
7 | - | 0.12% | 0.25% | 0.09% | 0.14% | 0.17% | 0.21% | 0.14% | 0.18% | 0.11% | 0.13% | 0.18%
10 | - | 0.11% | 0.24% | 0.09% | 0.13% | 0.17% | 0.21% | 0.14% | 0.18% | 0.11% | 0.13% | 0.18%
12 | - | 0.11% | 0.23% | 0.09% | 0.13% | 0.17% | 0.2% | 0.14% | 0.17% | 0.11% | 0.13% | 0.18%
15 | - | 0.11% | 0.23% | 0.09% | 0.13% | 0.16% | 0.2% | 0.13% | 0.17% | 0.11% | 0.13% | 0.18%
20 | - | 0.11% | 0.22% | 0.08% | 0.12% | 0.16% | 0.2% | 0.13% | 0.17% | 0.11% | 0.13% | 0.18%
25 | - | 0.1% | 0.21% | 0.08% | 0.12% | 0.16% | 0.19% | 0.13% | 0.17% | 0.11% | 0.13% | 0.18%
30 | - | 0.1% | 0.21% | 0.08% | 0.12% | 0.16% | 0.19% | 0.13% | 0.17% | 0.1% | 0.13% | 0.17%
35 | - | 0.1% | 0.21% | 0.08% | 0.12% | 0.15% | 0.19% | 0.13% | 0.17% | 0.1% | 0.13% | 0.17%
40 | - | 0.1% | 0.21% | 0.08% | 0.12% | 0.15% | 0.19% | 0.13% | 0.17% | 0.1% | 0.13% | 0.17%
45 | - | 0.1% | 0.21% | 0.08% | 0.12% | 0.15% | 0.19% | 0.13% | 0.17% | 0.1% | 0.12% | 0.17%
50 | - | 0.1% | 0.2% | 0.08% | 0.12% | 0.15% | 0.19% | 0.13% | 0.17% | 0.1% | 0.12% | 0.17%
55 | 0.05% | 0.1% | 0.2% | 0.08% | 0.12% | 0.15% | 0.19% | 0.13% | 0.16% | 0.1% | 0.12% | 0.17%
60 | 0.05% | 0.1% | 0.2% | 0.08% | 0.12% | 0.15% | 0.18% | 0.13% | 0.16% | 0.1% | 0.12% | 0.17%
65 | 0.05% | 0.1% | 0.2% | 0.08% | 0.12% | 0.15% | 0.18% | 0.13% | 0.16% | 0.1% | 0.12% | 0.17%
70 | 0.05% | 0.1% | 0.2% | 0.08% | 0.12% | 0.15% | 0.18% | 0.13% | 0.16% | 0.1% | 0.12% | 0.17%
75 | 0.05% | 0.1% | 0.2% | 0.08% | 0.12% | 0.15% | 0.18% | 0.13% | 0.16% | 0.1% | 0.12% | 0.17%
80 | 0.05% | 0.1% | 0.2% | 0.08% | 0.12% | 0.15% | 0.19% | 0.13% | 0.17% | 0.1% | 0.12% | 0.17%
85 | 0.05% | 0.1% | 0.21% | 0.08% | 0.12% | 0.15% | 0.19% | 0.13% | 0.17% | 0.1% | 0.12% | 0.17%
90 | 0.06% | 0.1% | 0.21% | 0.08% | 0.12% | 0.15% | 0.19% | 0.13% | 0.17% | 0.1% | 0.13% | 0.17%
95 | 0.05% | 0.1% | 0.21% | 0.08% | 0.12% | 0.15% | 0.19% | 0.13% | 0.17% | 0.1% | 0.12% | 0.17%
100 | 0.05% | 0.1% | 0.2% | 0.08% | 0.12% | 0.15% | 0.19% | 0.13% | 0.17% | 0.1% | 0.12% | 0.17%
105 | 0.05% | 0.1% | 0.2% | 0.08% | 0.12% | 0.15% | 0.18% | 0.13% | 0.16% | 0.1% | 0.12% | 0.17%
110 | 0.05% | 0.1% | 0.2% | 0.08% | 0.12% | 0.15% | 0.18% | 0.13% | 0.16% | 0.1% | 0.12% | 0.17%
115 | 0.05% | 0.1% | 0.2% | 0.08% | 0.12% | 0.15% | 0.18% | 0.13% | 0.16% | 0.1% | 0.12% | 0.17%
120 | 0.05% | 0.1% | 0.2% | 0.08% | 0.12% | 0.15% | 0.18% | 0.13% | 0.16% | 0.1% | 0.12% | 0.17%
125 | 0.05% | 0.1% | 0.2% | 0.08% | 0.12% | 0.15% | 0.19% | 0.13% | 0.17% | 0.1% | 0.12% | 0.17%
130 | - | 0.1% | 0.2% | 0.08% | 0.12% | 0.15% | 0.19% | 0.13% | 0.17% | 0.1% | 0.12% | 0.17%
135 | - | 0.1% | 0.21% | 0.08% | 0.12% | 0.15% | 0.19% | 0.13% | 0.17% | 0.1% | 0.12% | 0.17%
140 | - | 0.1% | 0.21% | 0.08% | 0.12% | 0.15% | 0.19% | 0.13% | 0.17% | 0.1% | 0.13% | 0.17%
145 | - | 0.1% | 0.21% | 0.08% | 0.12% | 0.15% | 0.19% | 0.13% | 0.17% | 0.1% | 0.13% | 0.17%
150 | - | 0.1% | 0.21% | 0.08% | 0.12% | 0.16% | 0.19% | 0.13% | 0.17% | 0.1% | 0.13% | 0.18%
155 | - | 0.1% | 0.21% | 0.08% | 0.12% | 0.16% | 0.19% | 0.13% | 0.17% | 0.11% | 0.13% | 0.18%
160 | - | - | 0.22% | 0.08% | 0.12% | 0.16% | 0.2% | 0.13% | 0.17% | 0.11% | 0.13% | 0.18%
165 | - | - | 0.23% | 0.09% | 0.13% | 0.16% | 0.2% | 0.13% | 0.17% | 0.11% | 0.13% | 0.18%
168 | - | - | 0.23% | 0.09% | 0.13% | 0.17% | 0.2% | 0.14% | 0.18% | 0.11% | 0.13% | 0.18%
170 | - | - | 0.24% | 0.09% | 0.13% | 0.17% | 0.21% | 0.14% | 0.18% | 0.11% | 0.13% | 0.18%
173 | - | - | 0.25% | 0.1% | 0.14% | 0.18% | 0.21% | 0.14% | 0.18% | 0.11% | 0.13% | 0.18%
175 | - | - | 0.26% | 0.1% | 0.14% | 0.18% | 0.22% | 0.14% | 0.18% | 0.11% | 0.13% | 0.18%
177 | - | - | 0.27% | 0.1% | 0.15% | 0.18% | 0.22% | 0.14% | 0.18% | 0.11% | 0.13% | 0.18%
178 | - | - | 0.29% | 0.11% | 0.15% | 0.19% | 0.22% | 0.14% | 0.18% | 0.11% | 0.13% | 0.18%
179 | - | - | 0.3% | 0.12% | 0.15% | 0.19% | 0.23% | 0.15% | 0.18% | 0.11% | 0.13% | 0.18%
phi_an(r) | - | - | 0.42% | 0.16% | 0.22% | 0.27% | 0.32% | 0.21% | 0.26% | 0.16% | 0.19% | 0.25%

## AlongAway
Along-Away dose (cGy h^-1 U^-1) tables for Flexisource (L=0.35cm)
Away / cm
Along / cm | 0 | 0.2 | 0.4 | 0.6 | 0.8 | 1 | 1.5 | 2 | 3 | 4 | 5 | 7.5 | 10 | 12.5 | 15 | 20
-20 | 0.001575 | 0.001582 | 0.001587 | 0.001599 | 0.001609 | 0.001616 | 0.001629 | 0.001634 | 0.001637 | 0.00162 | 0.001597 | 0.001477 | 0.001309 | 0.001125 | 0.0009428 | 0.0006317
-15 | 0.003217 | 0.003245 | 0.003274 | 0.003313 | 0.003346 | 0.003361 | 0.003413 | 0.003437 | 0.003433 | 0.003382 | 0.003286 | 0.002913 | 0.00245 | 0.001995 | 0.001584 | 0.0009665
-12.5 | 0.004811 | 0.004857 | 0.004939 | 0.00502 | 0.005091 | 0.005143 | 0.005218 | 0.005257 | 0.005237 | 0.005126 | 0.004914 | 0.004193 | 0.003373 | 0.002637 | 0.002025 | 0.001169
-10 | 0.007643 | 0.00778 | 0.007974 | 0.008145 | 0.008301 | 0.008389 | 0.008551 | 0.008601 | 0.008507 | 0.008157 | 0.007656 | 0.006123 | 0.004625 | 0.003433 | 0.002528 | 0.00138
-7.5 | 0.01335 | 0.01376 | 0.01428 | 0.01471 | 0.01506 | 0.01526 | 0.01561 | 0.01567 | 0.01513 | 0.01394 | 0.01253 | 0.009001 | 0.006282 | 0.004372 | 0.003084 | 0.001587
-5 | 0.02818 | 0.03003 | 0.03207 | 0.03323 | 0.03429 | 0.03488 | 0.0354 | 0.03445 | 0.03075 | 0.02592 | 0.02143 | 0.01311 | 0.008177 | 0.005344 | 0.003601 | 0.001761
-4 | 0.04188 | 0.04642 | 0.05021 | 0.05253 | 0.05392 | 0.05481 | 0.05423 | 0.05152 | 0.0428 | 0.03389 | 0.02664 | 0.01493 | 0.008952 | 0.005681 | 0.003783 | 0.001821
-3 | 0.07015 | 0.08176 | 0.08992 | 0.09432 | 0.09665 | 0.09686 | 0.09123 | 0.0814 | 0.06094 | 0.04444 | 0.03262 | 0.01669 | 0.009603 | 0.005981 | 0.003924 | 0.001863
-2 | 0.1465 | 0.189 | 0.2085 | 0.2158 | 0.2128 | 0.2041 | 0.171 | 0.1368 | 0.08589 | 0.05616 | 0.03859 | 0.01823 | 0.01012 | 0.006195 | 0.004037 | 0.001898
-1.5 | 0.252 | 0.3468 | 0.3793 | 0.3773 | 0.3557 | 0.3243 | 0.2425 | 0.1775 | 0.09989 | 0.06177 | 0.0411 | 0.01879 | 0.01033 | 0.006285 | 0.004074 | 0.001914
-1 | 0.5498 | 0.8297 | 0.8522 | 0.771 | 0.6525 | 0.5427 | 0.3412 | 0.2241 | 0.1127 | 0.06644 | 0.04335 | 0.01921 | 0.01048 | 0.006346 | 0.004101 | 0.001918
-0.8 | - | 1.35 | 1.285 | 1.072 | 0.8521 | 0.6721 | 0.3857 | 0.2418 | 0.117 | 0.06801 | 0.04404 | 0.01944 | 0.01051 | 0.006367 | 0.004118 | 0.00192
-0.6 | - | 2.509 | 2.067 | 1.527 | 1.103 | 0.8153 | 0.4287 | 0.2582 | 0.1211 | 0.06923 | 0.04436 | 0.01947 | 0.01053 | 0.006386 | 0.00412 | 0.001927
-0.4 | - | 5.643 | 3.469 | 2.124 | 1.382 | 0.9588 | 0.4654 | 0.2711 | 0.1237 | 0.07007 | 0.04478 | 0.01958 | 0.01059 | 0.006394 | 0.004128 | 0.001926
-0.2 | - | 14.81 | 5.462 | 2.743 | 1.625 | 1.075 | 0.4901 | 0.2792 | 0.1253 | 0.07057 | 0.04523 | 0.01954 | 0.01056 | 0.006391 | 0.004122 | 0.001929
0 | - | 22.9 | 6.6 | 3.032 | 1.729 | 1.116 | 0.4991 | 0.2823 | 0.1258 | 0.07065 | 0.04504 | 0.0196 | 0.01058 | 0.006401 | 0.004122 | 0.001931
0.2 | - | 14.81 | 5.471 | 2.745 | 1.634 | 1.071 | 0.4901 | 0.279 | 0.1252 | 0.07057 | 0.04506 | 0.01966 | 0.01061 | 0.006403 | 0.004132 | 0.001932
0.4 | 5.863 | 5.627 | 3.473 | 2.128 | 1.383 | 0.9607 | 0.4656 | 0.2705 | 0.1236 | 0.07002 | 0.04479 | 0.01957 | 0.01054 | 0.006384 | 0.004126 | 0.001929
0.6 | 2.168 | 2.489 | 2.067 | 1.517 | 1.1 | 0.8129 | 0.4285 | 0.2582 | 0.1209 | 0.06916 | 0.04453 | 0.01952 | 0.0106 | 0.006371 | 0.004118 | 0.00192
0.8 | 1.145 | 1.344 | 1.289 | 1.071 | 0.8505 | 0.6678 | 0.3859 | 0.242 | 0.1172 | 0.0678 | 0.04403 | 0.0194 | 0.01052 | 0.006373 | 0.004108 | 0.001921
1 | 0.7172 | 0.8314 | 0.848 | 0.7658 | 0.653 | 0.5433 | 0.3412 | 0.2237 | 0.1129 | 0.0663 | 0.04338 | 0.01923 | 0.0105 | 0.006347 | 0.004117 | 0.001923
1.5 | 0.3137 | 0.3505 | 0.3787 | 0.3764 | 0.3551 | 0.3236 | 0.2424 | 0.1769 | 0.09964 | 0.06187 | 0.04138 | 0.01875 | 0.0103 | 0.006284 | 0.004076 | 0.001913
2 | 0.1784 | 0.1936 | 0.2088 | 0.2151 | 0.2121 | 0.2039 | 0.1709 | 0.1366 | 0.08564 | 0.05587 | 0.03856 | 0.01823 | 0.01012 | 0.006213 | 0.004037 | 0.0019
3 | 0.08172 | 0.08617 | 0.09076 | 0.09451 | 0.09656 | 0.09641 | 0.09114 | 0.08142 | 0.06073 | 0.04436 | 0.03263 | 0.01667 | 0.009572 | 0.005983 | 0.003921 | 0.001868
4 | 0.04756 | 0.0493 | 0.05101 | 0.05277 | 0.05406 | 0.05471 | 0.05425 | 0.05133 | 0.04277 | 0.03395 | 0.02662 | 0.01488 | 0.008916 | 0.005683 | 0.003779 | 0.001817
5 | 0.03134 | 0.0321 | 0.03284 | 0.03376 | 0.03442 | 0.03506 | 0.03522 | 0.03444 | 0.0307 | 0.02608 | 0.02152 | 0.01307 | 0.008194 | 0.005329 | 0.003605 | 0.001761
7.5 | 0.01448 | 0.0147 | 0.01485 | 0.01505 | 0.01521 | 0.01535 | 0.01563 | 0.01569 | 0.01509 | 0.01396 | 0.01253 | 0.009016 | 0.006293 | 0.004383 | 0.003087 | 0.001588
10 | 0.008193 | 0.008224 | 0.008284 | 0.00834 | 0.008414 | 0.00844 | 0.008571 | 0.008613 | 0.008519 | 0.008151 | 0.007648 | 0.006121 | 0.004635 | 0.003432 | 0.002535 | 0.001384
12.5 | 0.005113 | 0.005129 | 0.005159 | 0.005172 | 0.00519 | 0.005211 | 0.00525 | 0.005285 | 0.005266 | 0.005126 | 0.004912 | 0.004184 | 0.003378 | 0.002628 | 0.002024 | 0.001169
15 | 0.003386 | 0.003386 | 0.003395 | 0.003409 | 0.003414 | 0.00342 | 0.003439 | 0.003443 | 0.003438 | 0.003383 | 0.003285 | 0.002904 | 0.002453 | 0.001992 | 0.001582 | 0.0009634
20 | 0.00164 | 0.001636 | 0.001646 | 0.001644 | 0.001638 | 0.001644 | 0.001646 | 0.001645 | 0.00163 | 0.001624 | 0.001591 | 0.001472 | 0.001307 | 0.001125 | 0.0009449 | 0.0006289

## TO Dose
Total dose per radiant photon energy (g^-1) for Flexisource
Air kerma strength per radiant photon energy = 2.386E-03 g^-1 cm^2
Radii / cm
Theta/deg | 0.25 | 0.5 | 1 | 2 | 3 | 4 | 5 | 7.5 | 10 | 12.5 | 15 | 20
0 | 0.06408 | 0.007953 | 0.001709 | 0.0004252 | 0.0001948 | 0.0001134 | 7.469e-05 | 3.451e-05 | 1.953e-05 | 1.219e-05 | 8.07e-06 | 3.908e-06
1 | 0.06421 | 0.007936 | 0.001705 | 0.0004276 | 0.0001962 | 0.0001144 | 7.513e-05 | 3.476e-05 | 1.959e-05 | 1.223e-05 | 8.08e-06 | 3.919e-06
2 | 0.06473 | 0.007922 | 0.001705 | 0.0004335 | 0.0001999 | 0.0001161 | 7.645e-05 | 3.513e-05 | 1.974e-05 | 1.232e-05 | 8.125e-06 | 3.918e-06
3 | 0.06511 | 0.007925 | 0.001744 | 0.000442 | 0.0002039 | 0.000118 | 7.732e-05 | 3.547e-05 | 1.991e-05 | 1.238e-05 | 8.163e-06 | 3.935e-06
5 | 0.06368 | 0.008082 | 0.001809 | 0.0004593 | 0.0002102 | 0.0001213 | 7.922e-05 | 3.62e-05 | 2.024e-05 | 1.255e-05 | 8.259e-06 | 3.96e-06
7 | 0.06159 | 0.008372 | 0.001889 | 0.0004778 | 0.0002182 | 0.0001254 | 8.174e-05 | 3.704e-05 | 2.058e-05 | 1.273e-05 | 8.345e-06 | 3.996e-06
10 | 0.06148 | 0.008842 | 0.002006 | 0.0005057 | 0.0002296 | 0.0001317 | 8.537e-05 | 3.837e-05 | 2.12e-05 | 1.303e-05 | 8.538e-06 | 4.058e-06
12 | 0.06161 | 0.009164 | 0.002092 | 0.0005232 | 0.0002363 | 0.0001349 | 8.73e-05 | 3.905e-05 | 2.155e-05 | 1.319e-05 | 8.628e-06 | 4.098e-06
15 | 0.06159 | 0.009587 | 0.002188 | 0.0005458 | 0.0002458 | 0.0001399 | 9.024e-05 | 4.007e-05 | 2.201e-05 | 1.346e-05 | 8.77e-06 | 4.143e-06
20 | 0.05983 | 0.01009 | 0.00233 | 0.0005777 | 0.0002591 | 0.0001469 | 9.435e-05 | 4.156e-05 | 2.266e-05 | 1.382e-05 | 8.976e-06 | 4.252e-06
25 | 0.05699 | 0.01041 | 0.002415 | 0.0006012 | 0.0002687 | 0.0001516 | 9.716e-05 | 4.262e-05 | 2.321e-05 | 1.41e-05 | 9.147e-06 | 4.305e-06
30 | 0.05387 | 0.01057 | 0.00248 | 0.0006174 | 0.0002758 | 0.0001553 | 9.911e-05 | 4.358e-05 | 2.36e-05 | 1.432e-05 | 9.28e-06 | 4.361e-06
35 | 0.05088 | 0.01065 | 0.002537 | 0.0006312 | 0.0002815 | 0.0001587 | 0.0001013 | 4.434e-05 | 2.402e-05 | 1.453e-05 | 9.399e-06 | 4.41e-06
40 | 0.04821 | 0.01069 | 0.00257 | 0.0006413 | 0.0002859 | 0.0001607 | 0.0001026 | 4.478e-05 | 2.423e-05 | 1.466e-05 | 9.478e-06 | 4.451e-06
45 | 0.04585 | 0.01066 | 0.002599 | 0.0006494 | 0.0002895 | 0.000163 | 0.000104 | 4.517e-05 | 2.447e-05 | 1.478e-05 | 9.554e-06 | 4.466e-06
50 | 0.04384 | 0.01062 | 0.00262 | 0.0006562 | 0.0002922 | 0.0001644 | 0.0001051 | 4.572e-05 | 2.471e-05 | 1.491e-05 | 9.629e-06 | 4.504e-06
55 | 0.04219 | 0.01055 | 0.002627 | 0.0006605 | 0.0002943 | 0.0001656 | 0.0001056 | 4.595e-05 | 2.486e-05 | 1.498e-05 | 9.677e-06 | 4.52e-06
60 | 0.04076 | 0.01048 | 0.002639 | 0.0006642 | 0.0002963 | 0.0001668 | 0.0001063 | 4.622e-05 | 2.494e-05 | 1.509e-05 | 9.744e-06 | 4.55e-06
65 | 0.0396 | 0.01042 | 0.002648 | 0.0006675 | 0.0002978 | 0.0001674 | 0.0001068 | 4.646e-05 | 2.503e-05 | 1.512e-05 | 9.749e-06 | 4.567e-06
70 | 0.03871 | 0.01037 | 0.002653 | 0.0006693 | 0.0002987 | 0.0001679 | 0.0001071 | 4.65e-05 | 2.512e-05 | 1.517e-05 | 9.791e-06 | 4.577e-06
75 | 0.038 | 0.01032 | 0.002659 | 0.0006708 | 0.0002991 | 0.0001682 | 0.0001072 | 4.669e-05 | 2.518e-05 | 1.52e-05 | 9.815e-06 | 4.586e-06
80 | 0.03754 | 0.01031 | 0.002651 | 0.0006727 | 0.0002997 | 0.0001685 | 0.0001074 | 4.681e-05 | 2.524e-05 | 1.524e-05 | 9.838e-06 | 4.592e-06
85 | 0.03723 | 0.01029 | 0.002655 | 0.000672 | 0.0002994 | 0.0001686 | 0.0001075 | 4.676e-05 | 2.525e-05 | 1.524e-05 | 9.848e-06 | 4.594e-06
90 | 0.03715 | 0.01027 | 0.00266 | 0.0006727 | 0.0002997 | 0.0001684 | 0.0001073 | 4.671e-05 | 2.521e-05 | 1.526e-05 | 9.825e-06 | 4.602e-06
95 | 0.03724 | 0.01027 | 0.002649 | 0.0006721 | 0.0003001 | 0.0001688 | 0.0001077 | 4.672e-05 | 2.525e-05 | 1.523e-05 | 9.837e-06 | 4.591e-06
100 | 0.03753 | 0.01029 | 0.002651 | 0.0006717 | 0.0002999 | 0.0001691 | 0.0001076 | 4.665e-05 | 2.52e-05 | 1.521e-05 | 9.839e-06 | 4.591e-06
105 | 0.03803 | 0.01033 | 0.002649 | 0.0006703 | 0.000299 | 0.0001682 | 0.0001074 | 4.671e-05 | 2.526e-05 | 1.521e-05 | 9.813e-06 | 4.599e-06
110 | 0.0387 | 0.01037 | 0.002652 | 0.0006689 | 0.0002979 | 0.0001674 | 0.0001069 | 4.649e-05 | 2.506e-05 | 1.515e-05 | 9.787e-06 | 4.569e-06
115 | 0.03963 | 0.01044 | 0.002642 | 0.0006663 | 0.0002973 | 0.0001676 | 0.0001068 | 4.634e-05 | 2.507e-05 | 1.513e-05 | 9.769e-06 | 4.566e-06
120 | 0.04076 | 0.0105 | 0.002645 | 0.0006638 | 0.0002955 | 0.0001665 | 0.0001063 | 4.613e-05 | 2.491e-05 | 1.508e-05 | 9.728e-06 | 4.549e-06
125 | 0.04216 | 0.01056 | 0.002633 | 0.000661 | 0.0002948 | 0.0001657 | 0.0001056 | 4.594e-05 | 2.483e-05 | 1.499e-05 | 9.698e-06 | 4.534e-06
130 | 0.04384 | 0.01061 | 0.002618 | 0.0006559 | 0.0002923 | 0.0001645 | 0.0001049 | 4.567e-05 | 2.469e-05 | 1.492e-05 | 9.63e-06 | 4.501e-06
135 | 0.04587 | 0.01065 | 0.002602 | 0.0006498 | 0.0002899 | 0.000163 | 0.0001039 | 4.515e-05 | 2.446e-05 | 1.48e-05 | 9.552e-06 | 4.473e-06
140 | 0.04821 | 0.01068 | 0.002575 | 0.0006422 | 0.0002861 | 0.0001611 | 0.000103 | 4.489e-05 | 2.427e-05 | 1.468e-05 | 9.499e-06 | 4.447e-06
145 | 0.0509 | 0.01067 | 0.002546 | 0.0006322 | 0.0002819 | 0.0001588 | 0.0001013 | 4.422e-05 | 2.398e-05 | 1.452e-05 | 9.391e-06 | 4.402e-06
150 | 0.05387 | 0.01059 | 0.002489 | 0.0006194 | 0.0002763 | 0.0001556 | 9.937e-05 | 4.355e-05 | 2.363e-05 | 1.435e-05 | 9.287e-06 | 4.352e-06
155 | 0.05699 | 0.01042 | 0.002423 | 0.0006017 | 0.0002691 | 0.0001518 | 9.727e-05 | 4.268e-05 | 2.318e-05 | 1.41e-05 | 9.149e-06 | 4.293e-06
160 | 0.05985 | 0.01013 | 0.002329 | 0.0005787 | 0.0002592 | 0.000147 | 9.433e-05 | 4.16e-05 | 2.265e-05 | 1.383e-05 | 8.984e-06 | 4.23e-06
165 | - | 0.009639 | 0.002192 | 0.0005473 | 0.0002465 | 0.0001402 | 9.033e-05 | 4.006e-05 | 2.205e-05 | 1.345e-05 | 8.769e-06 | 4.157e-06
168 | - | 0.009233 | 0.002096 | 0.0005233 | 0.0002366 | 0.0001353 | 8.733e-05 | 3.899e-05 | 2.155e-05 | 1.322e-05 | 8.633e-06 | 4.09e-06
170 | - | 0.008892 | 0.002004 | 0.0005038 | 0.0002287 | 0.0001309 | 8.506e-05 | 3.822e-05 | 2.113e-05 | 1.3e-05 | 8.515e-06 | 4.046e-06
173 | - | - | 0.001865 | 0.0004709 | 0.0002152 | 0.0001238 | 8.062e-05 | 3.669e-05 | 2.042e-05 | 1.265e-05 | 8.315e-06 | 3.987e-06
175 | - | - | 0.001747 | 0.0004433 | 0.0002042 | 0.0001183 | 7.735e-05 | 3.554e-05 | 1.996e-05 | 1.241e-05 | 8.176e-06 | 3.926e-06
177 | - | - | 0.001569 | 0.0004067 | 0.0001901 | 0.0001114 | 7.352e-05 | 3.408e-05 | 1.932e-05 | 1.205e-05 | 7.994e-06 | 3.87e-06
178 | - | - | 0.00142 | 0.000383 | 0.0001804 | 0.0001067 | 7.086e-05 | 3.326e-05 | 1.894e-05 | 1.182e-05 | 7.87e-06 | 3.829e-06
179 | - | - | 0.001332 | 0.0003631 | 0.0001719 | 0.0001022 | 6.828e-05 | 3.239e-05 | 1.852e-05 | 1.16e-05 | 7.758e-06 | 3.782e-06
180 | - | - | 0.00131 | 0.0003492 | 0.0001672 | 9.981e-05 | 6.716e-05 | 3.181e-05 | 1.822e-05 | 1.147e-05 | 7.668e-06 | 3.752e-06
Scatter dose statistical uncertainties
Radii / cm
Theta/deg | 0.25 | 0.5 | 1 | 2 | 3 | 4 | 5 | 7.5 | 10 | 12.5 | 15 | 20
0 | 0.06% | 0.17% | 0.37% | 0.14% | 0.2% | 0.26% | 0.31% | 0.2% | 0.26% | 0.16% | 0.19% | 0.26%
1 | 0.05% | 0.13% | 0.26% | 0.12% | 0.14% | 0.18% | 0.22% | 0.14% | 0.18% | 0.11% | 0.13% | 0.18%
2 | 0.05% | 0.12% | 0.26% | 0.1% | 0.14% | 0.18% | 0.22% | 0.14% | 0.18% | 0.11% | 0.13% | 0.18%
3 | 0.04% | 0.12% | 0.26% | 0.1% | 0.14% | 0.18% | 0.22% | 0.14% | 0.18% | 0.11% | 0.13% | 0.18%
5 | 0.04% | 0.12% | 0.25% | 0.1% | 0.14% | 0.18% | 0.21% | 0.14% | 0.18% | 0.11% | 0.13% | 0.18%
7 | 0.04% | 0.12% | 0.25% | 0.09% | 0.14% | 0.17% | 0.21% | 0.14% | 0.18% | 0.11% | 0.13% | 0.18%
10 | 0.04% | 0.11% | 0.24% | 0.09% | 0.13% | 0.17% | 0.21% | 0.14% | 0.18% | 0.11% | 0.13% | 0.18%
12 | 0.04% | 0.11% | 0.23% | 0.09% | 0.13% | 0.17% | 0.2% | 0.14% | 0.17% | 0.11% | 0.13% | 0.18%
15 | 0.04% | 0.11% | 0.23% | 0.09% | 0.13% | 0.16% | 0.2% | 0.13% | 0.17% | 0.11% | 0.13% | 0.18%
20 | 0.04% | 0.11% | 0.22% | 0.08% | 0.12% | 0.16% | 0.2% | 0.13% | 0.17% | 0.11% | 0.13% | 0.18%
25 | 0.04% | 0.1% | 0.21% | 0.08% | 0.12% | 0.16% | 0.19% | 0.13% | 0.17% | 0.11% | 0.13% | 0.18%
30 | 0.05% | 0.1% | 0.21% | 0.08% | 0.12% | 0.16% | 0.19% | 0.13% | 0.17% | 0.1% | 0.13% | 0.17%
35 | 0.05% | 0.1% | 0.21% | 0.08% | 0.12% | 0.15% | 0.19% | 0.13% | 0.17% | 0.1% | 0.13% | 0.17%
40 | 0.05% | 0.1% | 0.21% | 0.08% | 0.12% | 0.15% | 0.19% | 0.13% | 0.17% | 0.1% | 0.13% | 0.17%
45 | 0.05% | 0.1% | 0.21% | 0.08% | 0.12% | 0.15% | 0.19% | 0.13% | 0.17% | 0.1% | 0.12% | 0.17%
50 | 0.05% | 0.1% | 0.2% | 0.08% | 0.12% | 0.15% | 0.19% | 0.13% | 0.17% | 0.1% | 0.12% | 0.17%
55 | 0.05% | 0.1% | 0.2% | 0.08% | 0.12% | 0.15% | 0.19% | 0.13% | 0.16% | 0.1% | 0.12% | 0.17%
60 | 0.05% | 0.1% | 0.2% | 0.08% | 0.12% | 0.15% | 0.18% | 0.13% | 0.16% | 0.1% | 0.12% | 0.17%
65 | 0.05% | 0.1% | 0.2% | 0.08% | 0.12% | 0.15% | 0.18% | 0.13% | 0.16% | 0.1% | 0.12% | 0.17%
70 | 0.05% | 0.1% | 0.2% | 0.08% | 0.12% | 0.15% | 0.18% | 0.13% | 0.16% | 0.1% | 0.12% | 0.17%
75 | 0.05% | 0.1% | 0.2% | 0.08% | 0.12% | 0.15% | 0.18% | 0.13% | 0.16% | 0.1% | 0.12% | 0.17%
80 | 0.05% | 0.1% | 0.2% | 0.08% | 0.12% | 0.15% | 0.19% | 0.13% | 0.17% | 0.1% | 0.12% | 0.17%
85 | 0.05% | 0.1% | 0.21% | 0.08% | 0.12% | 0.15% | 0.19% | 0.13% | 0.17% | 0.1% | 0.12% | 0.17%
90 | 0.06% | 0.1% | 0.21% | 0.08% | 0.12% | 0.15% | 0.19% | 0.13% | 0.17% | 0.1% | 0.13% | 0.17%
95 | 0.05% | 0.1% | 0.21% | 0.08% | 0.12% | 0.15% | 0.19% | 0.13% | 0.17% | 0.1% | 0.12% | 0.17%
100 | 0.05% | 0.1% | 0.2% | 0.08% | 0.12% | 0.15% | 0.19% | 0.13% | 0.17% | 0.1% | 0.12% | 0.17%
105 | 0.05% | 0.1% | 0.2% | 0.08% | 0.12% | 0.15% | 0.18% | 0.13% | 0.16% | 0.1% | 0.12% | 0.17%
110 | 0.05% | 0.1% | 0.2% | 0.08% | 0.12% | 0.15% | 0.18% | 0.13% | 0.16% | 0.1% | 0.12% | 0.17%
115 | 0.05% | 0.1% | 0.2% | 0.08% | 0.12% | 0.15% | 0.18% | 0.13% | 0.16% | 0.1% | 0.12% | 0.17%
120 | 0.05% | 0.1% | 0.2% | 0.08% | 0.12% | 0.15% | 0.18% | 0.13% | 0.16% | 0.1% | 0.12% | 0.17%
125 | 0.05% | 0.1% | 0.2% | 0.08% | 0.12% | 0.15% | 0.19% | 0.13% | 0.17% | 0.1% | 0.12% | 0.17%
130 | 0.05% | 0.1% | 0.2% | 0.08% | 0.12% | 0.15% | 0.19% | 0.13% | 0.17% | 0.1% | 0.12% | 0.17%
135 | 0.05% | 0.1% | 0.21% | 0.08% | 0.12% | 0.15% | 0.19% | 0.13% | 0.17% | 0.1% | 0.12% | 0.17%
140 | 0.05% | 0.1% | 0.21% | 0.08% | 0.12% | 0.15% | 0.19% | 0.13% | 0.17% | 0.1% | 0.13% | 0.17%
145 | 0.05% | 0.1% | 0.21% | 0.08% | 0.12% | 0.15% | 0.19% | 0.13% | 0.17% | 0.1% | 0.13% | 0.17%
150 | 0.05% | 0.1% | 0.21% | 0.08% | 0.12% | 0.16% | 0.19% | 0.13% | 0.17% | 0.1% | 0.13% | 0.18%
155 | 0.04% | 0.1% | 0.21% | 0.08% | 0.12% | 0.16% | 0.19% | 0.13% | 0.17% | 0.11% | 0.13% | 0.18%
160 | 0.04% | 0.11% | 0.22% | 0.08% | 0.12% | 0.16% | 0.2% | 0.13% | 0.17% | 0.11% | 0.13% | 0.18%
165 | - | 0.11% | 0.23% | 0.09% | 0.13% | 0.16% | 0.2% | 0.13% | 0.17% | 0.11% | 0.13% | 0.18%
168 | - | 0.11% | 0.23% | 0.09% | 0.13% | 0.17% | 0.2% | 0.14% | 0.17% | 0.11% | 0.13% | 0.18%
170 | - | 0.11% | 0.24% | 0.09% | 0.13% | 0.17% | 0.21% | 0.14% | 0.18% | 0.11% | 0.13% | 0.18%
173 | - | - | 0.25% | 0.1% | 0.14% | 0.18% | 0.21% | 0.14% | 0.18% | 0.11% | 0.13% | 0.18%
175 | - | - | 0.26% | 0.1% | 0.14% | 0.18% | 0.22% | 0.14% | 0.18% | 0.11% | 0.13% | 0.18%
177 | - | - | 0.27% | 0.1% | 0.15% | 0.18% | 0.22% | 0.14% | 0.18% | 0.11% | 0.13% | 0.18%
178 | - | - | 0.29% | 0.11% | 0.15% | 0.19% | 0.22% | 0.14% | 0.18% | 0.11% | 0.13% | 0.18%
179 | - | - | 0.3% | 0.12% | 0.15% | 0.19% | 0.23% | 0.15% | 0.18% | 0.11% | 0.13% | 0.18%
180 | - | - | 0.42% | 0.16% | 0.22% | 0.27% | 0.32% | 0.21% | 0.26% | 0.16% | 0.19% | 0.25%

## PR Dose
Primary dose per radiant photon energy (g^-1) for Flexisource
Air kerma strength per radiant photon energy = 2.386E-03 g^-1 cm^2
Radii / cm
Theta/deg | 0.25 | 0.5 | 1 | 2 | 3 | 4 | 5 | 7.5 | 10 | 12.5 | 15 | 20
0 | 0.06369 | 0.007479 | 0.001462 | 0.0003062 | 0.0001199 | 6.016e-05 | 3.466e-05 | 1.185e-05 | 5.143e-06 | 2.542e-06 | 1.362e-06 | 4.575e-07
1 | 0.06381 | 0.007462 | 0.001458 | 0.0003088 | 0.0001211 | 6.116e-05 | 3.521e-05 | 1.204e-05 | 5.208e-06 | 2.572e-06 | 1.382e-06 | 4.662e-07
2 | 0.06433 | 0.00745 | 0.00146 | 0.0003147 | 0.0001246 | 6.296e-05 | 3.632e-05 | 1.239e-05 | 5.333e-06 | 2.65e-06 | 1.42e-06 | 4.741e-07
3 | 0.06469 | 0.007452 | 0.001497 | 0.0003231 | 0.0001284 | 6.469e-05 | 3.725e-05 | 1.266e-05 | 5.492e-06 | 2.712e-06 | 1.449e-06 | 4.845e-07
5 | 0.06325 | 0.007603 | 0.001561 | 0.0003397 | 0.0001346 | 6.783e-05 | 3.908e-05 | 1.338e-05 | 5.773e-06 | 2.848e-06 | 1.526e-06 | 5.078e-07
7 | 0.06112 | 0.007886 | 0.001639 | 0.0003577 | 0.0001422 | 7.17e-05 | 4.129e-05 | 1.408e-05 | 6.085e-06 | 2.996e-06 | 1.593e-06 | 5.281e-07
10 | 0.06083 | 0.008347 | 0.001756 | 0.0003843 | 0.000153 | 7.734e-05 | 4.46e-05 | 1.521e-05 | 6.567e-06 | 3.224e-06 | 1.73e-06 | 5.733e-07
12 | 0.06084 | 0.008669 | 0.001838 | 0.000401 | 0.0001593 | 8.028e-05 | 4.618e-05 | 1.578e-05 | 6.823e-06 | 3.347e-06 | 1.79e-06 | 6.01e-07
15 | 0.06073 | 0.009082 | 0.001931 | 0.0004227 | 0.000168 | 8.488e-05 | 4.881e-05 | 1.663e-05 | 7.178e-06 | 3.527e-06 | 1.886e-06 | 6.275e-07
20 | 0.05889 | 0.009581 | 0.002069 | 0.0004524 | 0.00018 | 9.087e-05 | 5.233e-05 | 1.778e-05 | 7.658e-06 | 3.776e-06 | 2.017e-06 | 6.758e-07
25 | 0.05601 | 0.00989 | 0.00215 | 0.0004738 | 0.0001884 | 9.492e-05 | 5.461e-05 | 1.855e-05 | 8.012e-06 | 3.933e-06 | 2.103e-06 | 7.025e-07
30 | 0.05287 | 0.01003 | 0.002212 | 0.0004888 | 0.0001945 | 9.804e-05 | 5.609e-05 | 1.917e-05 | 8.251e-06 | 4.059e-06 | 2.165e-06 | 7.246e-07
35 | 0.04986 | 0.01011 | 0.002266 | 0.0005006 | 0.0001993 | 0.0001007 | 5.792e-05 | 1.975e-05 | 8.517e-06 | 4.169e-06 | 2.227e-06 | 7.407e-07
40 | 0.0472 | 0.01015 | 0.002296 | 0.0005096 | 0.000203 | 0.0001023 | 5.878e-05 | 2.001e-05 | 8.603e-06 | 4.227e-06 | 2.257e-06 | 7.531e-07
45 | 0.04483 | 0.01011 | 0.002323 | 0.0005168 | 0.0002059 | 0.000104 | 5.975e-05 | 2.021e-05 | 8.692e-06 | 4.28e-06 | 2.272e-06 | 7.566e-07
50 | 0.04283 | 0.01006 | 0.002341 | 0.0005226 | 0.0002082 | 0.0001052 | 6.051e-05 | 2.059e-05 | 8.872e-06 | 4.332e-06 | 2.309e-06 | 7.682e-07
55 | 0.04118 | 0.009997 | 0.002348 | 0.000526 | 0.0002097 | 0.0001058 | 6.068e-05 | 2.068e-05 | 8.932e-06 | 4.366e-06 | 2.323e-06 | 7.71e-07
60 | 0.03975 | 0.009927 | 0.002358 | 0.0005292 | 0.0002113 | 0.0001068 | 6.133e-05 | 2.087e-05 | 8.973e-06 | 4.414e-06 | 2.353e-06 | 7.782e-07
65 | 0.0386 | 0.00987 | 0.002366 | 0.0005317 | 0.0002123 | 0.0001071 | 6.155e-05 | 2.096e-05 | 9.03e-06 | 4.413e-06 | 2.35e-06 | 7.845e-07
70 | 0.03772 | 0.009819 | 0.00237 | 0.0005335 | 0.0002132 | 0.0001075 | 6.182e-05 | 2.102e-05 | 9.066e-06 | 4.435e-06 | 2.358e-06 | 7.846e-07
75 | 0.03701 | 0.009765 | 0.002374 | 0.0005347 | 0.0002133 | 0.0001077 | 6.191e-05 | 2.112e-05 | 9.087e-06 | 4.447e-06 | 2.366e-06 | 7.839e-07
80 | 0.03654 | 0.009756 | 0.002368 | 0.0005363 | 0.0002139 | 0.000108 | 6.211e-05 | 2.118e-05 | 9.113e-06 | 4.465e-06 | 2.383e-06 | 7.875e-07
85 | 0.03624 | 0.009732 | 0.00237 | 0.0005354 | 0.0002135 | 0.0001081 | 6.206e-05 | 2.112e-05 | 9.08e-06 | 4.459e-06 | 2.376e-06 | 7.901e-07
90 | 0.03616 | 0.009716 | 0.002376 | 0.0005358 | 0.0002136 | 0.0001079 | 6.2e-05 | 2.107e-05 | 9.091e-06 | 4.445e-06 | 2.367e-06 | 7.884e-07
95 | 0.03625 | 0.009722 | 0.002365 | 0.0005356 | 0.000214 | 0.0001082 | 6.215e-05 | 2.107e-05 | 9.089e-06 | 4.462e-06 | 2.38e-06 | 7.88e-07
100 | 0.03653 | 0.009737 | 0.002368 | 0.0005352 | 0.0002139 | 0.0001083 | 6.217e-05 | 2.11e-05 | 9.089e-06 | 4.454e-06 | 2.38e-06 | 7.884e-07
105 | 0.03704 | 0.009777 | 0.002367 | 0.0005341 | 0.0002134 | 0.000108 | 6.219e-05 | 2.111e-05 | 9.149e-06 | 4.456e-06 | 2.372e-06 | 7.941e-07
110 | 0.03771 | 0.00982 | 0.00237 | 0.000533 | 0.0002125 | 0.0001071 | 6.152e-05 | 2.093e-05 | 9.01e-06 | 4.426e-06 | 2.359e-06 | 7.832e-07
115 | 0.03863 | 0.009885 | 0.00236 | 0.0005308 | 0.0002121 | 0.0001074 | 6.157e-05 | 2.094e-05 | 9.026e-06 | 4.428e-06 | 2.358e-06 | 7.817e-07
120 | 0.03975 | 0.009951 | 0.002364 | 0.0005291 | 0.0002105 | 0.0001067 | 6.117e-05 | 2.076e-05 | 8.931e-06 | 4.405e-06 | 2.345e-06 | 7.766e-07
125 | 0.04115 | 0.01001 | 0.002353 | 0.0005267 | 0.00021 | 0.000106 | 6.079e-05 | 2.072e-05 | 8.91e-06 | 4.379e-06 | 2.338e-06 | 7.768e-07
130 | 0.04283 | 0.01006 | 0.002342 | 0.0005225 | 0.0002083 | 0.0001051 | 6.04e-05 | 2.053e-05 | 8.862e-06 | 4.339e-06 | 2.315e-06 | 7.68e-07
135 | 0.04486 | 0.01011 | 0.002325 | 0.0005173 | 0.0002063 | 0.000104 | 5.967e-05 | 2.019e-05 | 8.688e-06 | 4.299e-06 | 2.284e-06 | 7.567e-07
140 | 0.0472 | 0.01014 | 0.002302 | 0.0005109 | 0.0002033 | 0.0001027 | 5.907e-05 | 2.007e-05 | 8.642e-06 | 4.235e-06 | 2.26e-06 | 7.527e-07
145 | 0.04989 | 0.01014 | 0.002276 | 0.0005018 | 0.0001999 | 0.0001008 | 5.78e-05 | 1.965e-05 | 8.466e-06 | 4.167e-06 | 2.217e-06 | 7.385e-07
150 | 0.05287 | 0.01006 | 0.002221 | 0.0004906 | 0.000195 | 9.833e-05 | 5.647e-05 | 1.926e-05 | 8.288e-06 | 4.081e-06 | 2.176e-06 | 7.213e-07
155 | 0.05601 | 0.009897 | 0.002159 | 0.000475 | 0.0001889 | 9.515e-05 | 5.473e-05 | 1.862e-05 | 7.998e-06 | 3.946e-06 | 2.1e-06 | 6.972e-07
160 | 0.0589 | 0.009626 | 0.002071 | 0.0004538 | 0.0001803 | 9.109e-05 | 5.237e-05 | 1.783e-05 | 7.66e-06 | 3.781e-06 | 2.015e-06 | 6.684e-07
165 | - | 0.009154 | 0.001941 | 0.0004245 | 0.0001686 | 8.518e-05 | 4.896e-05 | 1.664e-05 | 7.227e-06 | 3.545e-06 | 1.898e-06 | 6.319e-07
168 | - | 0.008763 | 0.001846 | 0.0004017 | 0.0001597 | 8.076e-05 | 4.652e-05 | 1.577e-05 | 6.835e-06 | 3.362e-06 | 1.796e-06 | 6.003e-07
170 | - | 0.008436 | 0.001758 | 0.0003834 | 0.0001524 | 7.695e-05 | 4.433e-05 | 1.511e-05 | 6.529e-06 | 3.209e-06 | 1.715e-06 | 5.717e-07
173 | - | - | 0.001625 | 0.0003517 | 0.0001396 | 7.038e-05 | 4.036e-05 | 1.381e-05 | 5.941e-06 | 2.944e-06 | 1.575e-06 | 5.301e-07
175 | - | - | 0.001508 | 0.0003248 | 0.000129 | 6.507e-05 | 3.743e-05 | 1.278e-05 | 5.541e-06 | 2.733e-06 | 1.463e-06 | 4.918e-07
177 | - | - | 0.001333 | 0.0002887 | 0.0001154 | 5.841e-05 | 3.379e-05 | 1.146e-05 | 4.977e-06 | 2.427e-06 | 1.31e-06 | 4.37e-07
178 | - | - | 0.001185 | 0.0002653 | 0.0001061 | 5.389e-05 | 3.11e-05 | 1.065e-05 | 4.614e-06 | 2.22e-06 | 1.196e-06 | 4.027e-07
179 | - | - | 0.001098 | 0.0002456 | 9.737e-05 | 4.948e-05 | 2.863e-05 | 9.784e-06 | 4.274e-06 | 2.02e-06 | 1.089e-06 | 3.655e-07
180 | - | - | 0.001078 | 0.0002315 | 9.254e-05 | 4.712e-05 | 2.744e-05 | 9.296e-06 | 3.997e-06 | 1.887e-06 | 1.01e-06 | 3.417e-07
Scatter dose statistical uncertainties
Radii / cm
Theta/deg | 0.25 | 0.5 | 1 | 2 | 3 | 4 | 5 | 7.5 | 10 | 12.5 | 15 | 20
0 | 0.06% | 0.18% | 0.42% | 0.18% | 0.29% | 0.42% | 0.55% | 0.44% | 0.68% | 0.48% | 0.66% | 1.15%
1 | 0.05% | 0.14% | 0.3% | 0.15% | 0.21% | 0.29% | 0.38% | 0.31% | 0.47% | 0.34% | 0.46% | 0.8%
2 | 0.05% | 0.13% | 0.29% | 0.13% | 0.2% | 0.29% | 0.38% | 0.3% | 0.47% | 0.33% | 0.46% | 0.79%
3 | 0.04% | 0.13% | 0.29% | 0.13% | 0.2% | 0.28% | 0.37% | 0.3% | 0.46% | 0.33% | 0.45% | 0.78%
5 | 0.04% | 0.13% | 0.28% | 0.12% | 0.19% | 0.27% | 0.36% | 0.29% | 0.44% | 0.32% | 0.43% | 0.76%
7 | 0.04% | 0.12% | 0.27% | 0.12% | 0.19% | 0.26% | 0.35% | 0.28% | 0.43% | 0.31% | 0.42% | 0.74%
10 | 0.04% | 0.12% | 0.26% | 0.11% | 0.18% | 0.25% | 0.33% | 0.27% | 0.41% | 0.29% | 0.4% | 0.7%
12 | 0.04% | 0.12% | 0.25% | 0.11% | 0.17% | 0.25% | 0.32% | 0.26% | 0.4% | 0.29% | 0.39% | 0.68%
15 | 0.04% | 0.11% | 0.25% | 0.11% | 0.17% | 0.24% | 0.31% | 0.25% | 0.39% | 0.28% | 0.38% | 0.67%
20 | 0.04% | 0.11% | 0.24% | 0.1% | 0.16% | 0.23% | 0.3% | 0.24% | 0.37% | 0.27% | 0.37% | 0.64%
25 | 0.04% | 0.11% | 0.23% | 0.1% | 0.16% | 0.22% | 0.29% | 0.24% | 0.36% | 0.26% | 0.36% | 0.62%
30 | 0.05% | 0.11% | 0.23% | 0.1% | 0.15% | 0.22% | 0.29% | 0.23% | 0.36% | 0.25% | 0.35% | 0.61%
35 | 0.05% | 0.11% | 0.23% | 0.1% | 0.15% | 0.21% | 0.28% | 0.23% | 0.35% | 0.25% | 0.35% | 0.61%
40 | 0.05% | 0.11% | 0.22% | 0.1% | 0.15% | 0.21% | 0.28% | 0.23% | 0.35% | 0.25% | 0.34% | 0.6%
45 | 0.05% | 0.11% | 0.22% | 0.09% | 0.15% | 0.21% | 0.28% | 0.23% | 0.35% | 0.25% | 0.34% | 0.6%
50 | 0.05% | 0.11% | 0.22% | 0.09% | 0.15% | 0.21% | 0.28% | 0.22% | 0.34% | 0.25% | 0.34% | 0.59%
55 | 0.05% | 0.11% | 0.22% | 0.09% | 0.15% | 0.21% | 0.28% | 0.22% | 0.34% | 0.25% | 0.34% | 0.59%
60 | 0.05% | 0.11% | 0.22% | 0.09% | 0.15% | 0.21% | 0.27% | 0.22% | 0.34% | 0.24% | 0.33% | 0.59%
65 | 0.05% | 0.11% | 0.22% | 0.09% | 0.15% | 0.21% | 0.27% | 0.22% | 0.34% | 0.24% | 0.33% | 0.58%
70 | 0.05% | 0.11% | 0.22% | 0.09% | 0.15% | 0.21% | 0.27% | 0.22% | 0.34% | 0.24% | 0.33% | 0.59%
75 | 0.06% | 0.11% | 0.22% | 0.09% | 0.15% | 0.21% | 0.27% | 0.22% | 0.34% | 0.24% | 0.34% | 0.59%
80 | 0.06% | 0.11% | 0.22% | 0.09% | 0.15% | 0.21% | 0.28% | 0.22% | 0.34% | 0.24% | 0.34% | 0.59%
85 | 0.06% | 0.11% | 0.22% | 0.09% | 0.15% | 0.21% | 0.28% | 0.23% | 0.35% | 0.25% | 0.34% | 0.6%
90 | 0.06% | 0.11% | 0.22% | 0.09% | 0.15% | 0.21% | 0.28% | 0.23% | 0.35% | 0.25% | 0.34% | 0.6%
95 | 0.06% | 0.11% | 0.22% | 0.09% | 0.15% | 0.21% | 0.28% | 0.23% | 0.35% | 0.25% | 0.34% | 0.6%
100 | 0.06% | 0.11% | 0.22% | 0.09% | 0.15% | 0.21% | 0.28% | 0.22% | 0.34% | 0.24% | 0.34% | 0.59%
105 | 0.06% | 0.11% | 0.22% | 0.09% | 0.15% | 0.21% | 0.27% | 0.22% | 0.34% | 0.24% | 0.34% | 0.59%
110 | 0.05% | 0.11% | 0.22% | 0.09% | 0.15% | 0.21% | 0.27% | 0.22% | 0.34% | 0.24% | 0.33% | 0.59%
115 | 0.05% | 0.11% | 0.22% | 0.09% | 0.15% | 0.21% | 0.27% | 0.22% | 0.34% | 0.24% | 0.33% | 0.59%
120 | 0.05% | 0.11% | 0.22% | 0.09% | 0.15% | 0.21% | 0.27% | 0.22% | 0.34% | 0.24% | 0.34% | 0.59%
125 | 0.05% | 0.11% | 0.22% | 0.09% | 0.15% | 0.21% | 0.28% | 0.22% | 0.34% | 0.24% | 0.34% | 0.59%
130 | 0.05% | 0.11% | 0.22% | 0.09% | 0.15% | 0.21% | 0.28% | 0.22% | 0.34% | 0.25% | 0.34% | 0.59%
135 | 0.05% | 0.11% | 0.22% | 0.09% | 0.15% | 0.21% | 0.28% | 0.23% | 0.35% | 0.25% | 0.34% | 0.6%
140 | 0.05% | 0.11% | 0.22% | 0.1% | 0.15% | 0.21% | 0.28% | 0.23% | 0.35% | 0.25% | 0.34% | 0.6%
145 | 0.05% | 0.11% | 0.22% | 0.1% | 0.15% | 0.21% | 0.28% | 0.23% | 0.35% | 0.25% | 0.35% | 0.61%
150 | 0.05% | 0.11% | 0.23% | 0.1% | 0.15% | 0.22% | 0.29% | 0.23% | 0.36% | 0.25% | 0.35% | 0.61%
155 | 0.04% | 0.11% | 0.23% | 0.1% | 0.16% | 0.22% | 0.29% | 0.24% | 0.36% | 0.26% | 0.36% | 0.62%
160 | 0.04% | 0.11% | 0.24% | 0.1% | 0.16% | 0.23% | 0.3% | 0.24% | 0.37% | 0.27% | 0.37% | 0.64%
165 | - | 0.11% | 0.25% | 0.11% | 0.17% | 0.24% | 0.31% | 0.25% | 0.39% | 0.28% | 0.38% | 0.66%
168 | - | 0.12% | 0.25% | 0.11% | 0.17% | 0.24% | 0.32% | 0.26% | 0.4% | 0.29% | 0.39% | 0.68%
170 | - | 0.12% | 0.26% | 0.11% | 0.18% | 0.25% | 0.33% | 0.27% | 0.41% | 0.29% | 0.4% | 0.7%
173 | - | - | 0.27% | 0.12% | 0.19% | 0.27% | 0.35% | 0.28% | 0.43% | 0.31% | 0.43% | 0.74%
175 | - | - | 0.29% | 0.12% | 0.2% | 0.28% | 0.37% | 0.3% | 0.45% | 0.32% | 0.44% | 0.77%
177 | - | - | 0.31% | 0.13% | 0.21% | 0.3% | 0.39% | 0.32% | 0.48% | 0.35% | 0.47% | 0.83%
178 | - | - | 0.33% | 0.14% | 0.22% | 0.31% | 0.41% | 0.33% | 0.5% | 0.36% | 0.5% | 0.87%
179 | - | - | 0.34% | 0.17% | 0.23% | 0.33% | 0.43% | 0.35% | 0.53% | 0.38% | 0.52% | 0.91%
180 | - | - | 0.49% | 0.21% | 0.34% | 0.47% | 0.62% | 0.5% | 0.77% | 0.56% | 0.77% | 1.34%

## SS Dose
Single scatter dose per radiant photon energy (g^-1) for Flexisource
Air kerma strength per radiant photon energy = 2.386E-03 g^-1 cm^2
Radii / cm
Theta/deg | 0.25 | 0.5 | 1 | 2 | 3 | 4 | 5 | 7.5 | 10 | 12.5 | 15 | 20
0 | 0.0003536 | 0.000415 | 0.0002004 | 8.366e-05 | 4.683e-05 | 2.998e-05 | 2.068e-05 | 9.496e-06 | 5.049e-06 | 2.902e-06 | 1.756e-06 | 7.094e-07
1 | 0.0003577 | 0.0004149 | 0.0002002 | 8.347e-05 | 4.719e-05 | 3.019e-05 | 2.06e-05 | 9.598e-06 | 5.073e-06 | 2.919e-06 | 1.746e-06 | 7.09e-07
2 | 0.0003619 | 0.0004131 | 0.0001987 | 8.351e-05 | 4.726e-05 | 3.007e-05 | 2.075e-05 | 9.606e-06 | 5.082e-06 | 2.921e-06 | 1.75e-06 | 7.007e-07
3 | 0.0003698 | 0.0004149 | 0.0001994 | 8.372e-05 | 4.749e-05 | 3.029e-05 | 2.071e-05 | 9.629e-06 | 5.102e-06 | 2.919e-06 | 1.761e-06 | 7.024e-07
5 | 0.0003851 | 0.0004196 | 0.0002002 | 8.431e-05 | 4.759e-05 | 3.041e-05 | 2.077e-05 | 9.663e-06 | 5.145e-06 | 2.941e-06 | 1.773e-06 | 7.151e-07
7 | 0.0004189 | 0.0004273 | 0.0002022 | 8.485e-05 | 4.787e-05 | 3.06e-05 | 2.104e-05 | 9.754e-06 | 5.172e-06 | 2.973e-06 | 1.789e-06 | 7.225e-07
10 | 0.0005944 | 0.0004358 | 0.0002018 | 8.606e-05 | 4.848e-05 | 3.121e-05 | 2.133e-05 | 9.941e-06 | 5.276e-06 | 3.033e-06 | 1.828e-06 | 7.299e-07
12 | 0.0007137 | 0.000436 | 0.0002066 | 8.683e-05 | 4.892e-05 | 3.144e-05 | 2.165e-05 | 1.002e-05 | 5.354e-06 | 3.063e-06 | 1.849e-06 | 7.395e-07
15 | 0.0007977 | 0.0004465 | 0.0002091 | 8.774e-05 | 4.965e-05 | 3.182e-05 | 2.192e-05 | 1.018e-05 | 5.431e-06 | 3.125e-06 | 1.884e-06 | 7.54e-07
20 | 0.0008745 | 0.000452 | 0.0002126 | 8.974e-05 | 5.079e-05 | 3.273e-05 | 2.245e-05 | 1.047e-05 | 5.561e-06 | 3.2e-06 | 1.931e-06 | 7.845e-07
25 | 0.0009138 | 0.0004644 | 0.0002169 | 9.17e-05 | 5.183e-05 | 3.336e-05 | 2.295e-05 | 1.069e-05 | 5.716e-06 | 3.282e-06 | 1.985e-06 | 7.998e-07
30 | 0.0009343 | 0.0004738 | 0.0002201 | 9.285e-05 | 5.276e-05 | 3.379e-05 | 2.33e-05 | 1.093e-05 | 5.81e-06 | 3.347e-06 | 2.032e-06 | 8.111e-07
35 | 0.0009482 | 0.0004796 | 0.0002228 | 9.46e-05 | 5.369e-05 | 3.44e-05 | 2.364e-05 | 1.107e-05 | 5.92e-06 | 3.411e-06 | 2.056e-06 | 8.35e-07
40 | 0.0009481 | 0.0004828 | 0.000226 | 9.571e-05 | 5.42e-05 | 3.473e-05 | 2.395e-05 | 1.121e-05 | 5.98e-06 | 3.45e-06 | 2.083e-06 | 8.401e-07
45 | 0.0009507 | 0.0004893 | 0.0002269 | 9.655e-05 | 5.479e-05 | 3.52e-05 | 2.426e-05 | 1.135e-05 | 6.088e-06 | 3.481e-06 | 2.118e-06 | 8.485e-07
50 | 0.0009424 | 0.0004917 | 0.0002298 | 9.74e-05 | 5.525e-05 | 3.553e-05 | 2.453e-05 | 1.146e-05 | 6.113e-06 | 3.53e-06 | 2.131e-06 | 8.578e-07
55 | 0.0009429 | 0.0004915 | 0.0002303 | 9.822e-05 | 5.57e-05 | 3.589e-05 | 2.477e-05 | 1.155e-05 | 6.185e-06 | 3.563e-06 | 2.152e-06 | 8.677e-07
60 | 0.0009409 | 0.0004928 | 0.0002323 | 9.875e-05 | 5.603e-05 | 3.6e-05 | 2.492e-05 | 1.16e-05 | 6.213e-06 | 3.579e-06 | 2.167e-06 | 8.729e-07
65 | 0.0009348 | 0.0004929 | 0.0002331 | 9.932e-05 | 5.643e-05 | 3.622e-05 | 2.498e-05 | 1.17e-05 | 6.244e-06 | 3.598e-06 | 2.176e-06 | 8.755e-07
70 | 0.0009314 | 0.0004928 | 0.0002337 | 9.939e-05 | 5.642e-05 | 3.634e-05 | 2.51e-05 | 1.169e-05 | 6.25e-06 | 3.608e-06 | 2.187e-06 | 8.818e-07
75 | 0.0009259 | 0.0004926 | 0.0002364 | 9.967e-05 | 5.673e-05 | 3.644e-05 | 2.509e-05 | 1.175e-05 | 6.271e-06 | 3.625e-06 | 2.191e-06 | 8.842e-07
80 | 0.0009245 | 0.0004929 | 0.0002343 | 9.989e-05 | 5.662e-05 | 3.637e-05 | 2.51e-05 | 1.177e-05 | 6.286e-06 | 3.621e-06 | 2.192e-06 | 8.81e-07
85 | 0.0009215 | 0.0004942 | 0.0002359 | 0.0001001 | 5.671e-05 | 3.645e-05 | 2.512e-05 | 1.178e-05 | 6.319e-06 | 3.63e-06 | 2.201e-06 | 8.82e-07
90 | 0.000918 | 0.0004951 | 0.0002361 | 0.0001003 | 5.694e-05 | 3.647e-05 | 2.514e-05 | 1.177e-05 | 6.271e-06 | 3.641e-06 | 2.187e-06 | 8.879e-07
95 | 0.0009221 | 0.0004917 | 0.0002342 | 9.992e-05 | 5.694e-05 | 3.653e-05 | 2.518e-05 | 1.178e-05 | 6.309e-06 | 3.619e-06 | 2.198e-06 | 8.844e-07
100 | 0.0009244 | 0.0004923 | 0.0002341 | 9.991e-05 | 5.681e-05 | 3.674e-05 | 2.512e-05 | 1.172e-05 | 6.274e-06 | 3.621e-06 | 2.193e-06 | 8.854e-07
105 | 0.0009265 | 0.0004942 | 0.0002336 | 9.977e-05 | 5.654e-05 | 3.624e-05 | 2.499e-05 | 1.176e-05 | 6.273e-06 | 3.61e-06 | 2.191e-06 | 8.855e-07
110 | 0.0009305 | 0.0004914 | 0.0002339 | 9.952e-05 | 5.633e-05 | 3.635e-05 | 2.513e-05 | 1.175e-05 | 6.237e-06 | 3.602e-06 | 2.184e-06 | 8.783e-07
115 | 0.0009332 | 0.0004927 | 0.0002336 | 9.904e-05 | 5.609e-05 | 3.623e-05 | 2.498e-05 | 1.162e-05 | 6.235e-06 | 3.594e-06 | 2.18e-06 | 8.752e-07
120 | 0.0009371 | 0.0004893 | 0.000233 | 9.85e-05 | 5.589e-05 | 3.591e-05 | 2.49e-05 | 1.161e-05 | 6.195e-06 | 3.579e-06 | 2.166e-06 | 8.751e-07
125 | 0.0009422 | 0.0004902 | 0.0002312 | 9.811e-05 | 5.577e-05 | 3.588e-05 | 2.465e-05 | 1.15e-05 | 6.196e-06 | 3.544e-06 | 2.152e-06 | 8.66e-07
130 | 0.0009457 | 0.0004881 | 0.0002282 | 9.731e-05 | 5.513e-05 | 3.554e-05 | 2.449e-05 | 1.148e-05 | 6.112e-06 | 3.536e-06 | 2.133e-06 | 8.565e-07
135 | 0.0009472 | 0.0004858 | 0.000229 | 9.65e-05 | 5.482e-05 | 3.521e-05 | 2.426e-05 | 1.136e-05 | 6.1e-06 | 3.486e-06 | 2.108e-06 | 8.508e-07
140 | 0.000946 | 0.0004808 | 0.0002247 | 9.539e-05 | 5.424e-05 | 3.472e-05 | 2.403e-05 | 1.125e-05 | 6.005e-06 | 3.45e-06 | 2.103e-06 | 8.433e-07
145 | 0.0009479 | 0.0004754 | 0.0002224 | 9.448e-05 | 5.357e-05 | 3.44e-05 | 2.371e-05 | 1.105e-05 | 5.925e-06 | 3.403e-06 | 2.061e-06 | 8.285e-07
150 | 0.0009369 | 0.0004693 | 0.0002206 | 9.294e-05 | 5.276e-05 | 3.374e-05 | 2.323e-05 | 1.085e-05 | 5.818e-06 | 3.35e-06 | 2.026e-06 | 8.169e-07
155 | 0.0009212 | 0.000463 | 0.0002163 | 9.119e-05 | 5.183e-05 | 3.336e-05 | 2.295e-05 | 1.067e-05 | 5.678e-06 | 3.275e-06 | 1.984e-06 | 7.99e-07
160 | 0.0008857 | 0.0004472 | 0.000211 | 8.947e-05 | 5.073e-05 | 3.265e-05 | 2.246e-05 | 1.046e-05 | 5.566e-06 | 3.205e-06 | 1.945e-06 | 7.802e-07
165 | - | 0.0004296 | 0.0002043 | 8.748e-05 | 4.965e-05 | 3.189e-05 | 2.187e-05 | 1.02e-05 | 5.427e-06 | 3.102e-06 | 1.876e-06 | 7.569e-07
168 | - | 0.0004153 | 0.0002024 | 8.634e-05 | 4.878e-05 | 3.143e-05 | 2.139e-05 | 1.001e-05 | 5.339e-06 | 3.073e-06 | 1.848e-06 | 7.334e-07
170 | - | 0.0004026 | 0.0001993 | 8.523e-05 | 4.82e-05 | 3.091e-05 | 2.132e-05 | 9.933e-06 | 5.258e-06 | 3.021e-06 | 1.821e-06 | 7.281e-07
173 | - | - | 0.0001932 | 8.395e-05 | 4.763e-05 | 3.031e-05 | 2.094e-05 | 9.704e-06 | 5.163e-06 | 2.949e-06 | 1.785e-06 | 7.167e-07
175 | - | - | 0.0001918 | 8.336e-05 | 4.718e-05 | 3.026e-05 | 2.061e-05 | 9.599e-06 | 5.096e-06 | 2.925e-06 | 1.756e-06 | 6.971e-07
177 | - | - | 0.0001899 | 8.282e-05 | 4.668e-05 | 2.993e-05 | 2.046e-05 | 9.476e-06 | 5.041e-06 | 2.882e-06 | 1.738e-06 | 6.909e-07
178 | - | - | 0.000188 | 8.251e-05 | 4.633e-05 | 2.978e-05 | 2.039e-05 | 9.452e-06 | 5.019e-06 | 2.865e-06 | 1.725e-06 | 6.88e-07
179 | - | - | 0.0001866 | 8.24e-05 | 4.658e-05 | 2.982e-05 | 2.032e-05 | 9.442e-06 | 4.958e-06 | 2.854e-06 | 1.718e-06 | 6.853e-07
180 | - | - | 0.0001867 | 8.256e-05 | 4.66e-05 | 2.966e-05 | 2.047e-05 | 9.423e-06 | 4.928e-06 | 2.846e-06 | 1.709e-06 | 6.885e-07
Scatter dose statistical uncertainties
Radii / cm
Theta/deg | 0.25 | 0.5 | 1 | 2 | 3 | 4 | 5 | 7.5 | 10 | 12.5 | 15 | 20
0 | 0.5% | 0.54% | 0.81% | 0.26% | 0.35% | 0.44% | 0.54% | 0.38% | 0.54% | 0.36% | 0.47% | 0.75%
1 | 0.44% | 0.41% | 0.58% | 0.21% | 0.25% | 0.31% | 0.38% | 0.27% | 0.38% | 0.25% | 0.33% | 0.53%
2 | 0.38% | 0.39% | 0.58% | 0.18% | 0.25% | 0.31% | 0.38% | 0.27% | 0.38% | 0.25% | 0.33% | 0.53%
3 | 0.36% | 0.39% | 0.58% | 0.18% | 0.25% | 0.31% | 0.38% | 0.27% | 0.38% | 0.25% | 0.33% | 0.53%
5 | 0.35% | 0.38% | 0.57% | 0.18% | 0.25% | 0.31% | 0.38% | 0.27% | 0.37% | 0.25% | 0.33% | 0.53%
7 | 0.34% | 0.38% | 0.57% | 0.18% | 0.24% | 0.31% | 0.38% | 0.27% | 0.37% | 0.25% | 0.33% | 0.52%
10 | 0.3% | 0.38% | 0.57% | 0.18% | 0.24% | 0.31% | 0.37% | 0.26% | 0.37% | 0.25% | 0.32% | 0.52%
12 | 0.28% | 0.38% | 0.57% | 0.18% | 0.24% | 0.31% | 0.37% | 0.26% | 0.37% | 0.24% | 0.32% | 0.52%
15 | 0.27% | 0.38% | 0.56% | 0.18% | 0.24% | 0.3% | 0.37% | 0.26% | 0.36% | 0.24% | 0.32% | 0.51%
20 | 0.26% | 0.37% | 0.56% | 0.18% | 0.24% | 0.3% | 0.36% | 0.26% | 0.36% | 0.24% | 0.31% | 0.5%
25 | 0.26% | 0.37% | 0.55% | 0.17% | 0.23% | 0.3% | 0.36% | 0.25% | 0.35% | 0.24% | 0.31% | 0.49%
30 | 0.26% | 0.37% | 0.55% | 0.17% | 0.23% | 0.29% | 0.36% | 0.25% | 0.35% | 0.23% | 0.3% | 0.49%
35 | 0.26% | 0.37% | 0.55% | 0.17% | 0.23% | 0.29% | 0.36% | 0.25% | 0.35% | 0.23% | 0.3% | 0.48%
40 | 0.26% | 0.37% | 0.55% | 0.17% | 0.23% | 0.29% | 0.35% | 0.25% | 0.34% | 0.23% | 0.3% | 0.48%
45 | 0.26% | 0.36% | 0.54% | 0.17% | 0.23% | 0.29% | 0.35% | 0.25% | 0.34% | 0.23% | 0.3% | 0.48%
50 | 0.26% | 0.36% | 0.54% | 0.17% | 0.23% | 0.29% | 0.35% | 0.24% | 0.34% | 0.23% | 0.3% | 0.48%
55 | 0.26% | 0.37% | 0.54% | 0.17% | 0.23% | 0.29% | 0.35% | 0.24% | 0.34% | 0.23% | 0.29% | 0.47%
60 | 0.26% | 0.36% | 0.54% | 0.17% | 0.23% | 0.29% | 0.35% | 0.24% | 0.34% | 0.23% | 0.29% | 0.47%
65 | 0.26% | 0.37% | 0.54% | 0.17% | 0.23% | 0.28% | 0.35% | 0.24% | 0.34% | 0.22% | 0.29% | 0.47%
70 | 0.26% | 0.37% | 0.54% | 0.17% | 0.23% | 0.28% | 0.35% | 0.24% | 0.34% | 0.22% | 0.29% | 0.47%
75 | 0.26% | 0.37% | 0.54% | 0.17% | 0.23% | 0.28% | 0.35% | 0.24% | 0.34% | 0.22% | 0.29% | 0.47%
80 | 0.26% | 0.37% | 0.54% | 0.17% | 0.23% | 0.29% | 0.35% | 0.24% | 0.34% | 0.23% | 0.29% | 0.47%
85 | 0.26% | 0.37% | 0.54% | 0.17% | 0.23% | 0.29% | 0.35% | 0.24% | 0.34% | 0.23% | 0.29% | 0.47%
90 | 0.26% | 0.37% | 0.54% | 0.17% | 0.23% | 0.29% | 0.35% | 0.24% | 0.34% | 0.23% | 0.29% | 0.47%
95 | 0.26% | 0.37% | 0.54% | 0.17% | 0.23% | 0.29% | 0.35% | 0.24% | 0.34% | 0.23% | 0.29% | 0.47%
100 | 0.26% | 0.37% | 0.54% | 0.17% | 0.23% | 0.28% | 0.35% | 0.24% | 0.34% | 0.23% | 0.29% | 0.47%
105 | 0.26% | 0.37% | 0.54% | 0.17% | 0.23% | 0.29% | 0.35% | 0.24% | 0.34% | 0.22% | 0.29% | 0.47%
110 | 0.26% | 0.37% | 0.54% | 0.17% | 0.23% | 0.28% | 0.35% | 0.24% | 0.34% | 0.22% | 0.29% | 0.47%
115 | 0.26% | 0.37% | 0.54% | 0.17% | 0.23% | 0.28% | 0.35% | 0.24% | 0.34% | 0.22% | 0.29% | 0.47%
120 | 0.26% | 0.37% | 0.54% | 0.17% | 0.23% | 0.29% | 0.35% | 0.24% | 0.34% | 0.22% | 0.29% | 0.47%
125 | 0.26% | 0.37% | 0.54% | 0.17% | 0.23% | 0.29% | 0.35% | 0.24% | 0.34% | 0.23% | 0.29% | 0.47%
130 | 0.26% | 0.37% | 0.54% | 0.17% | 0.23% | 0.29% | 0.35% | 0.24% | 0.34% | 0.23% | 0.3% | 0.48%
135 | 0.26% | 0.37% | 0.54% | 0.17% | 0.23% | 0.29% | 0.35% | 0.25% | 0.34% | 0.23% | 0.3% | 0.48%
140 | 0.26% | 0.37% | 0.55% | 0.17% | 0.23% | 0.29% | 0.35% | 0.25% | 0.34% | 0.23% | 0.3% | 0.48%
145 | 0.26% | 0.37% | 0.55% | 0.17% | 0.23% | 0.29% | 0.35% | 0.25% | 0.35% | 0.23% | 0.3% | 0.48%
150 | 0.26% | 0.37% | 0.55% | 0.17% | 0.23% | 0.29% | 0.36% | 0.25% | 0.35% | 0.23% | 0.3% | 0.49%
155 | 0.26% | 0.37% | 0.56% | 0.17% | 0.23% | 0.3% | 0.36% | 0.25% | 0.35% | 0.24% | 0.31% | 0.49%
160 | 0.26% | 0.38% | 0.56% | 0.18% | 0.24% | 0.3% | 0.36% | 0.26% | 0.36% | 0.24% | 0.31% | 0.5%
165 | - | 0.38% | 0.57% | 0.18% | 0.24% | 0.3% | 0.37% | 0.26% | 0.36% | 0.24% | 0.32% | 0.51%
168 | - | 0.39% | 0.57% | 0.18% | 0.24% | 0.31% | 0.37% | 0.26% | 0.37% | 0.24% | 0.32% | 0.52%
170 | - | 0.4% | 0.57% | 0.18% | 0.24% | 0.31% | 0.38% | 0.26% | 0.37% | 0.25% | 0.32% | 0.52%
173 | - | - | 0.58% | 0.18% | 0.25% | 0.31% | 0.38% | 0.27% | 0.37% | 0.25% | 0.33% | 0.53%
175 | - | - | 0.58% | 0.18% | 0.25% | 0.31% | 0.38% | 0.27% | 0.38% | 0.25% | 0.33% | 0.53%
177 | - | - | 0.59% | 0.18% | 0.25% | 0.31% | 0.38% | 0.27% | 0.38% | 0.25% | 0.33% | 0.54%
178 | - | - | 0.59% | 0.18% | 0.25% | 0.31% | 0.38% | 0.27% | 0.38% | 0.25% | 0.33% | 0.54%
179 | - | - | 0.59% | 0.21% | 0.25% | 0.31% | 0.38% | 0.27% | 0.38% | 0.25% | 0.33% | 0.54%
180 | - | - | 0.83% | 0.26% | 0.35% | 0.45% | 0.54% | 0.38% | 0.54% | 0.36% | 0.47% | 0.76%

## MS Dose
Multiple scatter dose per radiant photon energy (g^-1) for Flexisource
Air kerma strength per radiant photon energy = 2.386E-03 g^-1 cm^2
Radii / cm
Theta/deg | 0.25 | 0.5 | 1 | 2 | 3 | 4 | 5 | 7.5 | 10 | 12.5 | 15 | 20
0 | 4.297e-05 | 5.82e-05 | 4.686e-05 | 3.535e-05 | 2.801e-05 | 2.322e-05 | 1.935e-05 | 1.316e-05 | 9.334e-06 | 6.741e-06 | 4.952e-06 | 2.741e-06
1 | 4.288e-05 | 5.909e-05 | 4.685e-05 | 3.534e-05 | 2.793e-05 | 2.301e-05 | 1.933e-05 | 1.313e-05 | 9.312e-06 | 6.743e-06 | 4.951e-06 | 2.744e-06
2 | 4.288e-05 | 5.894e-05 | 4.702e-05 | 3.53e-05 | 2.802e-05 | 2.305e-05 | 1.938e-05 | 1.314e-05 | 9.324e-06 | 6.748e-06 | 4.954e-06 | 2.743e-06
3 | 4.377e-05 | 5.847e-05 | 4.78e-05 | 3.524e-05 | 2.802e-05 | 2.303e-05 | 1.936e-05 | 1.318e-05 | 9.312e-06 | 6.745e-06 | 4.953e-06 | 2.748e-06
5 | 4.53e-05 | 5.929e-05 | 4.764e-05 | 3.524e-05 | 2.802e-05 | 2.304e-05 | 1.937e-05 | 1.317e-05 | 9.322e-06 | 6.757e-06 | 4.96e-06 | 2.737e-06
7 | 4.694e-05 | 5.862e-05 | 4.767e-05 | 3.522e-05 | 2.81e-05 | 2.309e-05 | 1.942e-05 | 1.32e-05 | 9.325e-06 | 6.765e-06 | 4.963e-06 | 2.746e-06
10 | 5.374e-05 | 5.883e-05 | 4.78e-05 | 3.53e-05 | 2.809e-05 | 2.313e-05 | 1.944e-05 | 1.322e-05 | 9.362e-06 | 6.777e-06 | 4.98e-06 | 2.754e-06
12 | 5.761e-05 | 5.874e-05 | 4.789e-05 | 3.54e-05 | 2.807e-05 | 2.314e-05 | 1.947e-05 | 1.324e-05 | 9.372e-06 | 6.783e-06 | 4.989e-06 | 2.757e-06
15 | 6.025e-05 | 5.853e-05 | 4.763e-05 | 3.531e-05 | 2.811e-05 | 2.316e-05 | 1.951e-05 | 1.325e-05 | 9.403e-06 | 6.805e-06 | 4.999e-06 | 2.762e-06
20 | 6.226e-05 | 6.03e-05 | 4.803e-05 | 3.561e-05 | 2.83e-05 | 2.326e-05 | 1.957e-05 | 1.331e-05 | 9.442e-06 | 6.844e-06 | 5.028e-06 | 2.792e-06
25 | 6.424e-05 | 5.903e-05 | 4.79e-05 | 3.571e-05 | 2.844e-05 | 2.336e-05 | 1.959e-05 | 1.339e-05 | 9.477e-06 | 6.881e-06 | 5.06e-06 | 2.803e-06
30 | 6.518e-05 | 5.919e-05 | 4.831e-05 | 3.581e-05 | 2.852e-05 | 2.349e-05 | 1.972e-05 | 1.347e-05 | 9.534e-06 | 6.913e-06 | 5.083e-06 | 2.825e-06
35 | 6.554e-05 | 5.959e-05 | 4.865e-05 | 3.594e-05 | 2.858e-05 | 2.361e-05 | 1.976e-05 | 1.353e-05 | 9.585e-06 | 6.952e-06 | 5.115e-06 | 2.835e-06
40 | 6.65e-05 | 5.941e-05 | 4.84e-05 | 3.607e-05 | 2.868e-05 | 2.362e-05 | 1.988e-05 | 1.356e-05 | 9.643e-06 | 6.986e-06 | 5.137e-06 | 2.858e-06
45 | 6.7e-05 | 5.997e-05 | 4.915e-05 | 3.61e-05 | 2.878e-05 | 2.378e-05 | 1.994e-05 | 1.361e-05 | 9.691e-06 | 7.021e-06 | 5.164e-06 | 2.861e-06
50 | 6.708e-05 | 5.993e-05 | 4.862e-05 | 3.617e-05 | 2.876e-05 | 2.371e-05 | 2.004e-05 | 1.367e-05 | 9.729e-06 | 7.045e-06 | 5.189e-06 | 2.878e-06
55 | 6.683e-05 | 6.019e-05 | 4.846e-05 | 3.623e-05 | 2.896e-05 | 2.39e-05 | 2.013e-05 | 1.372e-05 | 9.745e-06 | 7.056e-06 | 5.202e-06 | 2.882e-06
60 | 6.72e-05 | 6.017e-05 | 4.881e-05 | 3.627e-05 | 2.897e-05 | 2.394e-05 | 2.008e-05 | 1.376e-05 | 9.754e-06 | 7.091e-06 | 5.224e-06 | 2.899e-06
65 | 6.79e-05 | 6.013e-05 | 4.892e-05 | 3.644e-05 | 2.904e-05 | 2.404e-05 | 2.023e-05 | 1.38e-05 | 9.759e-06 | 7.108e-06 | 5.224e-06 | 2.907e-06
70 | 6.729e-05 | 6.057e-05 | 4.895e-05 | 3.638e-05 | 2.913e-05 | 2.402e-05 | 2.022e-05 | 1.38e-05 | 9.808e-06 | 7.131e-06 | 5.246e-06 | 2.911e-06
75 | 6.78e-05 | 5.985e-05 | 4.857e-05 | 3.643e-05 | 2.916e-05 | 2.408e-05 | 2.024e-05 | 1.382e-05 | 9.824e-06 | 7.131e-06 | 5.258e-06 | 2.918e-06
80 | 6.787e-05 | 6.051e-05 | 4.884e-05 | 3.642e-05 | 2.917e-05 | 2.404e-05 | 2.022e-05 | 1.387e-05 | 9.845e-06 | 7.151e-06 | 5.263e-06 | 2.923e-06
85 | 6.799e-05 | 6.034e-05 | 4.915e-05 | 3.661e-05 | 2.918e-05 | 2.408e-05 | 2.03e-05 | 1.386e-05 | 9.848e-06 | 7.153e-06 | 5.272e-06 | 2.922e-06
90 | 6.794e-05 | 6.032e-05 | 4.859e-05 | 3.656e-05 | 2.92e-05 | 2.405e-05 | 2.019e-05 | 1.387e-05 | 9.852e-06 | 7.169e-06 | 5.271e-06 | 2.926e-06
95 | 6.766e-05 | 6.005e-05 | 4.907e-05 | 3.657e-05 | 2.916e-05 | 2.41e-05 | 2.033e-05 | 1.387e-05 | 9.854e-06 | 7.147e-06 | 5.259e-06 | 2.919e-06
100 | 6.71e-05 | 6.022e-05 | 4.895e-05 | 3.654e-05 | 2.917e-05 | 2.409e-05 | 2.026e-05 | 1.383e-05 | 9.833e-06 | 7.138e-06 | 5.267e-06 | 2.917e-06
105 | 6.781e-05 | 5.964e-05 | 4.859e-05 | 3.642e-05 | 2.908e-05 | 2.402e-05 | 2.025e-05 | 1.385e-05 | 9.84e-06 | 7.141e-06 | 5.251e-06 | 2.92e-06
110 | 6.731e-05 | 6.042e-05 | 4.85e-05 | 3.639e-05 | 2.903e-05 | 2.394e-05 | 2.025e-05 | 1.38e-05 | 9.81e-06 | 7.125e-06 | 5.243e-06 | 2.908e-06
115 | 6.746e-05 | 5.961e-05 | 4.886e-05 | 3.642e-05 | 2.904e-05 | 2.399e-05 | 2.025e-05 | 1.378e-05 | 9.811e-06 | 7.107e-06 | 5.231e-06 | 2.909e-06
120 | 6.723e-05 | 5.919e-05 | 4.857e-05 | 3.626e-05 | 2.908e-05 | 2.393e-05 | 2.019e-05 | 1.376e-05 | 9.782e-06 | 7.098e-06 | 5.217e-06 | 2.897e-06
125 | 6.64e-05 | 5.935e-05 | 4.858e-05 | 3.621e-05 | 2.899e-05 | 2.389e-05 | 2.012e-05 | 1.372e-05 | 9.727e-06 | 7.069e-06 | 5.207e-06 | 2.891e-06
130 | 6.614e-05 | 5.941e-05 | 4.835e-05 | 3.609e-05 | 2.886e-05 | 2.382e-05 | 2.002e-05 | 1.366e-05 | 9.712e-06 | 7.046e-06 | 5.182e-06 | 2.877e-06
135 | 6.563e-05 | 5.919e-05 | 4.8e-05 | 3.601e-05 | 2.878e-05 | 2.371e-05 | 1.994e-05 | 1.36e-05 | 9.67e-06 | 7.016e-06 | 5.159e-06 | 2.865e-06
140 | 6.468e-05 | 5.887e-05 | 4.832e-05 | 3.596e-05 | 2.865e-05 | 2.368e-05 | 1.99e-05 | 1.357e-05 | 9.626e-06 | 6.991e-06 | 5.136e-06 | 2.851e-06
145 | 6.468e-05 | 5.833e-05 | 4.805e-05 | 3.592e-05 | 2.851e-05 | 2.357e-05 | 1.981e-05 | 1.352e-05 | 9.59e-06 | 6.946e-06 | 5.112e-06 | 2.835e-06
150 | 6.46e-05 | 5.794e-05 | 4.736e-05 | 3.579e-05 | 2.848e-05 | 2.35e-05 | 1.968e-05 | 1.344e-05 | 9.526e-06 | 6.919e-06 | 5.085e-06 | 2.813e-06
155 | 6.284e-05 | 5.74e-05 | 4.75e-05 | 3.556e-05 | 2.837e-05 | 2.333e-05 | 1.959e-05 | 1.339e-05 | 9.499e-06 | 6.876e-06 | 5.065e-06 | 2.797e-06
160 | 6.125e-05 | 5.631e-05 | 4.74e-05 | 3.546e-05 | 2.818e-05 | 2.329e-05 | 1.95e-05 | 1.331e-05 | 9.425e-06 | 6.839e-06 | 5.023e-06 | 2.781e-06
165 | - | 5.543e-05 | 4.694e-05 | 3.531e-05 | 2.818e-05 | 2.317e-05 | 1.95e-05 | 1.322e-05 | 9.392e-06 | 6.801e-06 | 4.996e-06 | 2.769e-06
168 | - | 5.461e-05 | 4.717e-05 | 3.527e-05 | 2.81e-05 | 2.315e-05 | 1.941e-05 | 1.32e-05 | 9.379e-06 | 6.782e-06 | 4.989e-06 | 2.756e-06
170 | - | 5.326e-05 | 4.711e-05 | 3.519e-05 | 2.806e-05 | 2.309e-05 | 1.941e-05 | 1.318e-05 | 9.344e-06 | 6.771e-06 | 4.978e-06 | 2.746e-06
173 | - | - | 4.718e-05 | 3.528e-05 | 2.791e-05 | 2.308e-05 | 1.933e-05 | 1.318e-05 | 9.313e-06 | 6.757e-06 | 4.956e-06 | 2.74e-06
175 | - | - | 4.715e-05 | 3.52e-05 | 2.803e-05 | 2.295e-05 | 1.932e-05 | 1.316e-05 | 9.326e-06 | 6.749e-06 | 4.957e-06 | 2.737e-06
177 | - | - | 4.683e-05 | 3.52e-05 | 2.801e-05 | 2.308e-05 | 1.928e-05 | 1.315e-05 | 9.301e-06 | 6.738e-06 | 4.945e-06 | 2.742e-06
178 | - | - | 4.698e-05 | 3.518e-05 | 2.802e-05 | 2.307e-05 | 1.937e-05 | 1.315e-05 | 9.31e-06 | 6.737e-06 | 4.95e-06 | 2.739e-06
179 | - | - | 4.703e-05 | 3.515e-05 | 2.793e-05 | 2.294e-05 | 1.934e-05 | 1.316e-05 | 9.29e-06 | 6.723e-06 | 4.952e-06 | 2.731e-06
180 | - | - | 4.555e-05 | 3.515e-05 | 2.805e-05 | 2.303e-05 | 1.925e-05 | 1.309e-05 | 9.291e-06 | 6.734e-06 | 4.948e-06 | 2.722e-06
Scatter dose statistical uncertainties
Radii / cm
Theta/deg | 0.25 | 0.5 | 1 | 2 | 3 | 4 | 5 | 7.5 | 10 | 12.5 | 15 | 20
0 | 1.14% | 1.02% | 1.15% | 0.27% | 0.31% | 0.34% | 0.37% | 0.22% | 0.26% | 0.15% | 0.18% | 0.24%
1 | 1.01% | 0.76% | 0.82% | 0.22% | 0.22% | 0.24% | 0.27% | 0.15% | 0.18% | 0.11% | 0.13% | 0.17%
2 | 0.86% | 0.72% | 0.82% | 0.19% | 0.22% | 0.24% | 0.27% | 0.15% | 0.18% | 0.11% | 0.13% | 0.17%
3 | 0.81% | 0.72% | 0.81% | 0.19% | 0.22% | 0.24% | 0.27% | 0.15% | 0.18% | 0.11% | 0.13% | 0.17%
5 | 0.8% | 0.72% | 0.82% | 0.19% | 0.22% | 0.24% | 0.27% | 0.15% | 0.18% | 0.11% | 0.13% | 0.17%
7 | 0.78% | 0.72% | 0.81% | 0.19% | 0.22% | 0.24% | 0.27% | 0.15% | 0.18% | 0.11% | 0.13% | 0.17%
10 | 0.74% | 0.72% | 0.81% | 0.19% | 0.22% | 0.24% | 0.26% | 0.15% | 0.18% | 0.11% | 0.13% | 0.17%
12 | 0.71% | 0.72% | 0.81% | 0.19% | 0.22% | 0.24% | 0.26% | 0.15% | 0.18% | 0.11% | 0.13% | 0.17%
15 | 0.7% | 0.72% | 0.82% | 0.19% | 0.22% | 0.24% | 0.26% | 0.15% | 0.18% | 0.11% | 0.13% | 0.17%
20 | 0.69% | 0.71% | 0.81% | 0.19% | 0.22% | 0.24% | 0.26% | 0.15% | 0.18% | 0.11% | 0.13% | 0.17%
25 | 0.68% | 0.72% | 0.81% | 0.19% | 0.22% | 0.24% | 0.26% | 0.15% | 0.18% | 0.11% | 0.12% | 0.17%
30 | 0.67% | 0.72% | 0.81% | 0.19% | 0.22% | 0.24% | 0.26% | 0.15% | 0.18% | 0.11% | 0.12% | 0.17%
35 | 0.68% | 0.72% | 0.81% | 0.19% | 0.22% | 0.24% | 0.26% | 0.15% | 0.18% | 0.11% | 0.12% | 0.17%
40 | 0.67% | 0.72% | 0.81% | 0.19% | 0.22% | 0.24% | 0.26% | 0.15% | 0.18% | 0.11% | 0.12% | 0.17%
45 | 0.67% | 0.72% | 0.81% | 0.19% | 0.22% | 0.24% | 0.26% | 0.15% | 0.18% | 0.11% | 0.12% | 0.17%
50 | 0.67% | 0.72% | 0.82% | 0.19% | 0.22% | 0.24% | 0.26% | 0.15% | 0.18% | 0.11% | 0.12% | 0.17%
55 | 0.67% | 0.72% | 0.81% | 0.19% | 0.22% | 0.24% | 0.26% | 0.15% | 0.18% | 0.11% | 0.12% | 0.17%
60 | 0.67% | 0.72% | 0.81% | 0.19% | 0.22% | 0.24% | 0.26% | 0.15% | 0.18% | 0.11% | 0.12% | 0.17%
65 | 0.67% | 0.72% | 0.81% | 0.19% | 0.22% | 0.24% | 0.26% | 0.15% | 0.18% | 0.11% | 0.12% | 0.17%
70 | 0.67% | 0.72% | 0.81% | 0.19% | 0.22% | 0.24% | 0.26% | 0.15% | 0.18% | 0.11% | 0.12% | 0.17%
75 | 0.67% | 0.72% | 0.82% | 0.19% | 0.22% | 0.24% | 0.26% | 0.15% | 0.18% | 0.11% | 0.12% | 0.17%
80 | 0.67% | 0.72% | 0.81% | 0.19% | 0.22% | 0.24% | 0.26% | 0.15% | 0.18% | 0.11% | 0.12% | 0.17%
85 | 0.67% | 0.72% | 0.81% | 0.19% | 0.22% | 0.24% | 0.26% | 0.15% | 0.18% | 0.11% | 0.12% | 0.17%
90 | 0.67% | 0.72% | 0.81% | 0.19% | 0.22% | 0.24% | 0.26% | 0.15% | 0.18% | 0.11% | 0.12% | 0.17%
95 | 0.67% | 0.72% | 0.81% | 0.19% | 0.22% | 0.24% | 0.26% | 0.15% | 0.18% | 0.11% | 0.12% | 0.17%
100 | 0.67% | 0.72% | 0.81% | 0.19% | 0.22% | 0.24% | 0.26% | 0.15% | 0.18% | 0.11% | 0.12% | 0.17%
105 | 0.67% | 0.72% | 0.81% | 0.19% | 0.22% | 0.24% | 0.26% | 0.15% | 0.18% | 0.11% | 0.12% | 0.17%
110 | 0.67% | 0.72% | 0.81% | 0.19% | 0.22% | 0.24% | 0.26% | 0.15% | 0.18% | 0.11% | 0.12% | 0.17%
115 | 0.67% | 0.72% | 0.81% | 0.19% | 0.22% | 0.24% | 0.26% | 0.15% | 0.18% | 0.11% | 0.12% | 0.17%
120 | 0.67% | 0.73% | 0.81% | 0.19% | 0.22% | 0.24% | 0.26% | 0.15% | 0.18% | 0.11% | 0.12% | 0.17%
125 | 0.68% | 0.72% | 0.81% | 0.19% | 0.22% | 0.24% | 0.26% | 0.15% | 0.18% | 0.11% | 0.12% | 0.17%
130 | 0.68% | 0.72% | 0.81% | 0.19% | 0.22% | 0.24% | 0.26% | 0.15% | 0.18% | 0.11% | 0.12% | 0.17%
135 | 0.67% | 0.72% | 0.82% | 0.19% | 0.22% | 0.24% | 0.26% | 0.15% | 0.18% | 0.11% | 0.12% | 0.17%
140 | 0.68% | 0.73% | 0.81% | 0.19% | 0.22% | 0.24% | 0.26% | 0.15% | 0.18% | 0.11% | 0.12% | 0.17%
145 | 0.68% | 0.73% | 0.81% | 0.19% | 0.22% | 0.24% | 0.26% | 0.15% | 0.18% | 0.11% | 0.12% | 0.17%
150 | 0.68% | 0.73% | 0.82% | 0.19% | 0.22% | 0.24% | 0.26% | 0.15% | 0.18% | 0.11% | 0.12% | 0.17%
155 | 0.69% | 0.74% | 0.81% | 0.19% | 0.22% | 0.24% | 0.26% | 0.15% | 0.18% | 0.11% | 0.12% | 0.17%
160 | 0.69% | 0.73% | 0.82% | 0.19% | 0.22% | 0.24% | 0.26% | 0.15% | 0.18% | 0.11% | 0.13% | 0.17%
165 | - | 0.75% | 0.82% | 0.19% | 0.22% | 0.24% | 0.26% | 0.15% | 0.18% | 0.11% | 0.13% | 0.17%
168 | - | 0.75% | 0.81% | 0.19% | 0.22% | 0.24% | 0.26% | 0.15% | 0.18% | 0.11% | 0.13% | 0.17%
170 | - | 0.76% | 0.82% | 0.19% | 0.22% | 0.24% | 0.26% | 0.15% | 0.18% | 0.11% | 0.13% | 0.17%
173 | - | - | 0.81% | 0.19% | 0.22% | 0.24% | 0.27% | 0.15% | 0.18% | 0.11% | 0.13% | 0.17%
175 | - | - | 0.82% | 0.19% | 0.22% | 0.24% | 0.27% | 0.15% | 0.18% | 0.11% | 0.13% | 0.17%
177 | - | - | 0.82% | 0.19% | 0.22% | 0.24% | 0.26% | 0.15% | 0.18% | 0.11% | 0.13% | 0.17%
178 | - | - | 0.82% | 0.19% | 0.22% | 0.24% | 0.27% | 0.15% | 0.18% | 0.11% | 0.13% | 0.17%
179 | - | - | 0.82% | 0.22% | 0.22% | 0.24% | 0.27% | 0.15% | 0.18% | 0.11% | 0.13% | 0.17%
180 | - | - | 1.17% | 0.27% | 0.31% | 0.34% | 0.38% | 0.22% | 0.26% | 0.15% | 0.18% | 0.24%