## info
This dosimetry data is part of the
TG-43 Dosimetry Parameter
Questions and Comments should be directed to:
Randle Taylor rtaylor@physics.carleton.ca
-or-
Dave Rogers: drogers@physics.carleton.ca
Anyone wishing to use this data should cite our paper in

## dose_rate_constant
Dose rate constants for GammaMed_12i
Calculation Type | Λ | % unc
voxel at 100 cm | 1.117 | 0.3%

## radial_dose
Radial dose function for GammaMed_12i
r /cm | g_L(r) L=0.35cm | g_p(r) | % unc
0.2 | 0.98646 | 0.8186 | 0.05475%
0.25 | 0.9881 | 0.87082 | 0.06643%
0.3 | 0.98836 | 0.9038 | 0.07831%
0.4 | 0.99174 | 0.94433 | 0.1023%
0.5 | 0.98942 | 0.96139 | 0.1269%
0.6 | 0.99232 | 0.97531 | 0.1512%
0.7 | 0.99169 | 0.98162 | 0.1759%
0.75 | 0.99328 | 0.9857 | 0.188%
0.8 | 0.99773 | 0.9922 | 0.1998%
0.9 | 0.99383 | 0.99152 | 0.2246%
1 | 1 | 1 | 0.2482%
1.25 | 0.99755 | 1.0011 | 0.05083%
1.5 | 0.9989 | 1.0045 | 0.06065%
1.75 | 1.0007 | 1.0075 | 0.07034%
2 | 1.0017 | 1.0093 | 0.07991%
2.5 | 1.0022 | 1.0107 | 0.09877%
3 | 1.0035 | 1.0125 | 0.1172%
3.5 | 1.004 | 1.0133 | 0.1352%
4 | 1.0032 | 1.0127 | 0.1529%
4.5 | 1.0011 | 1.0107 | 0.1704%
5 | 0.99683 | 1.0065 | 0.1879%
6 | 0.99052 | 1.0003 | 0.1107%
7 | 0.98194 | 0.99167 | 0.1273%
8 | 0.96697 | 0.9766 | 0.144%
9 | 0.95418 | 0.96372 | 0.1604%
10 | 0.93712 | 0.94651 | 0.1768%
11 | 0.91742 | 0.92663 | 0.09529%
12 | 0.89636 | 0.90538 | 0.1037%
13 | 0.87305 | 0.88184 | 0.1123%
14 | 0.84751 | 0.85605 | 0.1212%
15 | 0.82163 | 0.82991 | 0.1303%
16 | 0.79605 | 0.80408 | 0.1396%
17 | 0.7681 | 0.77585 | 0.1495%
18 | 0.73936 | 0.74682 | 0.1597%
19 | 0.70994 | 0.71711 | 0.1704%
20 | 0.68374 | 0.69065 | 0.1813%
Fitting parameters for the modified polynomial:
g(r) = (a0*r^-2+a1*r^-1+a2+a3*r+a4*r^2+a5*r^3)*e^(-a6*r)
r_min | r_max | a0 | a1 | a2 | a3 | a4 | a5 | a6
0.20 | 20.00 | 1.8552E-03 | -1.3860E-02 | 1.0126E+00 | 1.0481E-01 | 6.4592E-03 | 1.0882E-07 | 1.0607E-01
Fitting parameters for the polynomial:
g(r) = a0+a1*r+a2*r^2+a3*r^3+a4*r^4+a5*r^5
r_min | r_max | a0 | a1 | a2 | a3 | a4 | a5
0.20 | 20.00 | 9.8733E-01 | 1.6199E-02 | -3.7881E-03 | 2.7053E-04 | -1.3067E-05 | 2.5480E-07

## Anisotropy
Anisotropy function for GammaMed_12i (L=0.35cm)
Radii / cm
Theta/deg | 0.25 | 0.5 | 1 | 2 | 3 | 4 | 5 | 7.5 | 10 | 12.5 | 15 | 20
0 | - | 0.6536 | 0.6165 | 0.6246 | 0.6463 | 0.6697 | 0.6933 | 0.7342 | 0.7682 | 0.7958 | 0.8176 | 0.8445
1 | - | 0.6528 | 0.6124 | 0.6285 | 0.6506 | 0.6744 | 0.6982 | 0.7401 | 0.7743 | 0.7993 | 0.8188 | 0.8455
2 | - | 0.6524 | 0.6144 | 0.6373 | 0.6621 | 0.6851 | 0.7087 | 0.7483 | 0.7801 | 0.805 | 0.8242 | 0.8479
3 | - | 0.6522 | 0.6276 | 0.6498 | 0.6749 | 0.6957 | 0.7182 | 0.7573 | 0.7877 | 0.8098 | 0.8296 | 0.8524
5 | - | 0.6663 | 0.6506 | 0.6731 | 0.6947 | 0.7148 | 0.7339 | 0.7701 | 0.7955 | 0.8174 | 0.8361 | 0.8561
7 | - | 0.6911 | 0.6775 | 0.6966 | 0.7175 | 0.7351 | 0.7552 | 0.786 | 0.8129 | 0.8294 | 0.8455 | 0.8664
10 | - | 0.7258 | 0.7154 | 0.7351 | 0.7532 | 0.7697 | 0.7859 | 0.8119 | 0.8326 | 0.8478 | 0.8615 | 0.8777
12 | - | 0.7514 | 0.7443 | 0.7605 | 0.7761 | 0.7897 | 0.803 | 0.8266 | 0.8471 | 0.8585 | 0.8721 | 0.8854
15 | - | 0.7908 | 0.7799 | 0.7951 | 0.8078 | 0.8187 | 0.8316 | 0.8495 | 0.8662 | 0.876 | 0.8864 | 0.8966
20 | - | 0.8438 | 0.835 | 0.8437 | 0.8539 | 0.8618 | 0.8718 | 0.8823 | 0.894 | 0.8999 | 0.9088 | 0.9184
25 | - | 0.8842 | 0.869 | 0.8799 | 0.8871 | 0.8918 | 0.898 | 0.9054 | 0.9138 | 0.9195 | 0.9259 | 0.933
30 | - | 0.9078 | 0.8975 | 0.9075 | 0.9109 | 0.9137 | 0.9178 | 0.926 | 0.929 | 0.935 | 0.9408 | 0.9413
35 | - | 0.9332 | 0.9233 | 0.9288 | 0.9329 | 0.9366 | 0.9402 | 0.9439 | 0.9485 | 0.949 | 0.955 | 0.9552
40 | - | 0.951 | 0.9374 | 0.9456 | 0.9483 | 0.9503 | 0.9552 | 0.9549 | 0.9559 | 0.9588 | 0.9619 | 0.9634
45 | - | 0.9614 | 0.9548 | 0.9593 | 0.9617 | 0.9636 | 0.9675 | 0.9674 | 0.9698 | 0.9679 | 0.9724 | 0.9698
50 | - | 0.973 | 0.965 | 0.9703 | 0.9711 | 0.9723 | 0.9778 | 0.9753 | 0.9756 | 0.9764 | 0.9782 | 0.9761
55 | 0.9856 | 0.9799 | 0.9704 | 0.9782 | 0.9795 | 0.9796 | 0.9819 | 0.9815 | 0.9841 | 0.9828 | 0.9841 | 0.981
60 | 0.9892 | 0.9853 | 0.9793 | 0.9847 | 0.9867 | 0.9868 | 0.9882 | 0.9875 | 0.99 | 0.9874 | 0.9896 | 0.9895
65 | 0.9926 | 0.9911 | 0.9859 | 0.9903 | 0.9918 | 0.9911 | 0.995 | 0.9947 | 0.9925 | 0.9914 | 0.9917 | 0.9932
70 | 0.9954 | 0.9961 | 0.9903 | 0.9938 | 0.9956 | 0.9951 | 0.9978 | 0.9961 | 0.9957 | 0.9941 | 0.9964 | 0.9972
75 | 0.9973 | 0.9975 | 0.994 | 0.9964 | 0.9962 | 0.9963 | 0.998 | 0.9981 | 0.9978 | 0.9955 | 0.9984 | 0.9982
80 | 0.9991 | 1.0016 | 0.9933 | 0.9997 | 0.999 | 0.9987 | 1.0019 | 1.0002 | 1.0004 | 0.9992 | 0.9999 | 0.9976
85 | 0.9994 | 1.0023 | 0.9941 | 0.9987 | 0.9995 | 1.0006 | 1.0016 | 1 | 1.0018 | 0.9988 | 0.9996 | 0.9979
90 | 1 | 1 | 1 | 1 | 1 | 1 | 1 | 1 | 1 | 1 | 1 | 1
95 | 0.9992 | 1.0009 | 0.9935 | 1 | 1.0009 | 1.0027 | 1.0022 | 0.9999 | 1.0005 | 0.9994 | 1.0007 | 0.9987
100 | 0.9993 | 1.0002 | 0.9938 | 0.9989 | 0.9999 | 1.0001 | 1.0016 | 0.9975 | 0.9996 | 0.9965 | 0.9985 | 0.9949
105 | 0.9988 | 0.9975 | 0.9933 | 0.9961 | 0.9979 | 0.9979 | 1.0015 | 0.9989 | 0.9996 | 0.998 | 0.9973 | 0.9979
110 | 0.9961 | 0.9951 | 0.9907 | 0.9934 | 0.9937 | 0.9923 | 0.9946 | 0.9935 | 0.9914 | 0.9935 | 0.9935 | 0.9927
115 | 0.9933 | 0.9916 | 0.9854 | 0.9882 | 0.9897 | 0.9912 | 0.9935 | 0.9908 | 0.9915 | 0.9909 | 0.9919 | 0.9908
120 | 0.9897 | 0.9893 | 0.9808 | 0.9842 | 0.9832 | 0.9861 | 0.987 | 0.9868 | 0.9872 | 0.9868 | 0.9893 | 0.9828
125 | 0.9852 | 0.9816 | 0.9732 | 0.9787 | 0.9795 | 0.9803 | 0.9814 | 0.9822 | 0.9839 | 0.9813 | 0.9841 | 0.9834
130 | - | 0.9714 | 0.9644 | 0.9698 | 0.9715 | 0.9722 | 0.9757 | 0.9744 | 0.9765 | 0.9756 | 0.9781 | 0.9777
135 | - | 0.9621 | 0.954 | 0.9593 | 0.9623 | 0.9627 | 0.9653 | 0.9652 | 0.9662 | 0.9677 | 0.9694 | 0.9712
140 | - | 0.9495 | 0.9392 | 0.9462 | 0.9489 | 0.9517 | 0.9559 | 0.9551 | 0.9594 | 0.959 | 0.9631 | 0.9615
145 | - | 0.9333 | 0.9244 | 0.9292 | 0.9321 | 0.9343 | 0.9398 | 0.9424 | 0.9484 | 0.9481 | 0.9515 | 0.9505
150 | - | 0.9113 | 0.9007 | 0.9081 | 0.9133 | 0.9149 | 0.9217 | 0.9265 | 0.9326 | 0.9356 | 0.9396 | 0.9424
155 | - | 0.8828 | 0.8706 | 0.8788 | 0.8854 | 0.8899 | 0.8973 | 0.9053 | 0.912 | 0.9192 | 0.9241 | 0.9276
160 | - | - | 0.8315 | 0.8422 | 0.8505 | 0.8586 | 0.8683 | 0.8792 | 0.8893 | 0.8966 | 0.9055 | 0.9123
165 | - | - | 0.7766 | 0.7905 | 0.8033 | 0.8135 | 0.8249 | 0.8437 | 0.8585 | 0.8701 | 0.8819 | 0.8927
168 | - | - | 0.7354 | 0.7499 | 0.766 | 0.7802 | 0.7952 | 0.8174 | 0.8369 | 0.8515 | 0.8647 | 0.8799
170 | - | - | - | 0.7165 | 0.7359 | 0.7512 | 0.7678 | 0.796 | 0.8184 | 0.8361 | 0.8514 | 0.8671
173 | - | - | - | 0.6576 | 0.6801 | 0.7004 | 0.7206 | 0.7579 | 0.788 | 0.8098 | 0.828 | 0.8488
175 | - | - | - | - | 0.6303 | 0.6545 | 0.6786 | 0.7255 | 0.7595 | 0.7853 | 0.8086 | 0.836
177 | - | - | - | - | - | 0.5857 | 0.6171 | 0.6748 | 0.719 | 0.7519 | 0.7791 | 0.8134
178 | - | - | - | - | - | - | - | 0.6292 | 0.6819 | 0.7216 | 0.7533 | 0.7939
179 | - | - | - | - | - | - | - | 0.5504 | 0.6218 | 0.6715 | 0.711 | 0.7647
180 | - | - | - | - | - | - | - | 0.4878 | 0.5674 | 0.6297 | 0.6779 | 0.7375
phi_an(r) | 0.6336 | 1.0064 | 0.965 | 0.9617 | 0.9627 | 0.9637 | 0.9676 | 0.9679 | 0.9705 | 0.9711 | 0.974 | 0.9742
Anisotropy statistical uncertainties
Radii / cm
Theta/deg | 0.25 | 0.5 | 1 | 2 | 3 | 4 | 5 | 7.5 | 10 | 12.5 | 15 | 20
0 | - | 0.21% | 0.45% | 0.14% | 0.2% | 0.26% | 0.31% | 0.22% | 0.27% | 0.16% | 0.19% | 0.27%
1 | - | 0.16% | 0.32% | 0.11% | 0.14% | 0.18% | 0.22% | 0.15% | 0.19% | 0.12% | 0.14% | 0.19%
2 | - | 0.15% | 0.32% | 0.1% | 0.14% | 0.18% | 0.22% | 0.15% | 0.19% | 0.12% | 0.14% | 0.19%
3 | - | 0.15% | 0.31% | 0.1% | 0.14% | 0.18% | 0.22% | 0.15% | 0.19% | 0.11% | 0.14% | 0.19%
5 | - | 0.15% | 0.31% | 0.1% | 0.14% | 0.18% | 0.21% | 0.15% | 0.19% | 0.11% | 0.14% | 0.19%
7 | - | 0.14% | 0.3% | 0.09% | 0.14% | 0.17% | 0.21% | 0.15% | 0.19% | 0.11% | 0.14% | 0.19%
10 | - | 0.14% | 0.29% | 0.09% | 0.13% | 0.17% | 0.21% | 0.15% | 0.19% | 0.11% | 0.14% | 0.19%
12 | - | 0.14% | 0.28% | 0.09% | 0.13% | 0.17% | 0.2% | 0.14% | 0.19% | 0.11% | 0.13% | 0.19%
15 | - | 0.13% | 0.27% | 0.09% | 0.13% | 0.16% | 0.2% | 0.14% | 0.18% | 0.11% | 0.13% | 0.19%
20 | - | 0.13% | 0.26% | 0.08% | 0.12% | 0.16% | 0.2% | 0.14% | 0.18% | 0.11% | 0.13% | 0.18%
25 | - | 0.13% | 0.26% | 0.08% | 0.12% | 0.16% | 0.19% | 0.14% | 0.18% | 0.11% | 0.13% | 0.18%
30 | - | 0.12% | 0.25% | 0.08% | 0.12% | 0.16% | 0.19% | 0.14% | 0.18% | 0.11% | 0.13% | 0.18%
35 | - | 0.12% | 0.25% | 0.08% | 0.12% | 0.15% | 0.19% | 0.14% | 0.18% | 0.11% | 0.13% | 0.18%
40 | - | 0.12% | 0.25% | 0.08% | 0.12% | 0.15% | 0.19% | 0.14% | 0.18% | 0.11% | 0.13% | 0.18%
45 | - | 0.12% | 0.25% | 0.08% | 0.12% | 0.15% | 0.19% | 0.13% | 0.18% | 0.11% | 0.13% | 0.18%
50 | - | 0.12% | 0.25% | 0.08% | 0.12% | 0.15% | 0.19% | 0.13% | 0.18% | 0.11% | 0.13% | 0.18%
55 | 0.06% | 0.12% | 0.25% | 0.08% | 0.12% | 0.15% | 0.18% | 0.13% | 0.17% | 0.11% | 0.13% | 0.18%
60 | 0.06% | 0.12% | 0.24% | 0.08% | 0.11% | 0.15% | 0.18% | 0.13% | 0.17% | 0.11% | 0.13% | 0.18%
65 | 0.06% | 0.12% | 0.24% | 0.08% | 0.11% | 0.15% | 0.18% | 0.13% | 0.17% | 0.11% | 0.13% | 0.18%
70 | 0.07% | 0.13% | 0.24% | 0.08% | 0.11% | 0.15% | 0.18% | 0.13% | 0.17% | 0.11% | 0.13% | 0.18%
75 | 0.07% | 0.13% | 0.25% | 0.08% | 0.11% | 0.15% | 0.18% | 0.13% | 0.17% | 0.11% | 0.13% | 0.18%
80 | 0.07% | 0.13% | 0.25% | 0.08% | 0.12% | 0.15% | 0.18% | 0.13% | 0.17% | 0.11% | 0.13% | 0.18%
85 | 0.07% | 0.13% | 0.25% | 0.08% | 0.12% | 0.15% | 0.19% | 0.13% | 0.18% | 0.11% | 0.13% | 0.18%
90 | 0.07% | 0.13% | 0.25% | 0.08% | 0.12% | 0.15% | 0.19% | 0.14% | 0.18% | 0.11% | 0.13% | 0.18%
95 | 0.07% | 0.13% | 0.25% | 0.08% | 0.12% | 0.15% | 0.19% | 0.13% | 0.18% | 0.11% | 0.13% | 0.18%
100 | 0.07% | 0.13% | 0.25% | 0.08% | 0.12% | 0.15% | 0.18% | 0.13% | 0.17% | 0.11% | 0.13% | 0.18%
105 | 0.07% | 0.13% | 0.25% | 0.08% | 0.11% | 0.15% | 0.18% | 0.13% | 0.17% | 0.11% | 0.13% | 0.18%
110 | 0.07% | 0.13% | 0.24% | 0.08% | 0.11% | 0.15% | 0.18% | 0.13% | 0.17% | 0.11% | 0.13% | 0.18%
115 | 0.06% | 0.12% | 0.24% | 0.08% | 0.11% | 0.15% | 0.18% | 0.13% | 0.17% | 0.11% | 0.13% | 0.18%
120 | 0.06% | 0.12% | 0.24% | 0.08% | 0.12% | 0.15% | 0.18% | 0.13% | 0.17% | 0.11% | 0.13% | 0.18%
125 | 0.06% | 0.12% | 0.25% | 0.08% | 0.12% | 0.15% | 0.19% | 0.13% | 0.17% | 0.11% | 0.13% | 0.18%
130 | - | 0.12% | 0.25% | 0.08% | 0.12% | 0.15% | 0.19% | 0.13% | 0.18% | 0.11% | 0.13% | 0.18%
135 | - | 0.12% | 0.25% | 0.08% | 0.12% | 0.15% | 0.19% | 0.14% | 0.18% | 0.11% | 0.13% | 0.18%
140 | - | 0.12% | 0.25% | 0.08% | 0.12% | 0.15% | 0.19% | 0.14% | 0.18% | 0.11% | 0.13% | 0.18%
145 | - | 0.12% | 0.25% | 0.08% | 0.12% | 0.15% | 0.19% | 0.14% | 0.18% | 0.11% | 0.13% | 0.18%
150 | - | 0.12% | 0.25% | 0.08% | 0.12% | 0.16% | 0.19% | 0.14% | 0.18% | 0.11% | 0.13% | 0.18%
155 | - | 0.13% | 0.26% | 0.08% | 0.12% | 0.16% | 0.19% | 0.14% | 0.18% | 0.11% | 0.13% | 0.18%
160 | - | - | 0.26% | 0.09% | 0.12% | 0.16% | 0.2% | 0.14% | 0.18% | 0.11% | 0.13% | 0.18%
165 | - | - | 0.27% | 0.09% | 0.13% | 0.17% | 0.2% | 0.14% | 0.18% | 0.11% | 0.13% | 0.19%
168 | - | - | 0.28% | 0.09% | 0.13% | 0.17% | 0.2% | 0.15% | 0.19% | 0.11% | 0.14% | 0.19%
170 | - | - | - | 0.09% | 0.13% | 0.17% | 0.21% | 0.15% | 0.19% | 0.11% | 0.14% | 0.19%
173 | - | - | - | 0.1% | 0.14% | 0.18% | 0.21% | 0.15% | 0.19% | 0.11% | 0.14% | 0.19%
175 | - | - | - | - | 0.14% | 0.18% | 0.22% | 0.15% | 0.19% | 0.12% | 0.14% | 0.19%
177 | - | - | - | - | - | 0.19% | 0.23% | 0.15% | 0.19% | 0.12% | 0.14% | 0.19%
178 | - | - | - | - | - | - | - | 0.16% | 0.2% | 0.12% | 0.14% | 0.19%
179 | - | - | - | - | - | - | - | 0.16% | 0.19% | 0.12% | 0.14% | 0.19%
phi_an(r) | - | - | - | - | - | - | - | 0.22% | 0.27% | 0.16% | 0.19% | 0.26%

## AlongAway
Along-Away dose (cGy h^-1 U^-1) tables for GammaMed_12i (L=0.35cm)
Away / cm
Along / cm | 0 | 0.2 | 0.4 | 0.6 | 0.8 | 1 | 1.5 | 2 | 3 | 4 | 5 | 7.5 | 10 | 12.5 | 15 | 20
-20 | 0.001422 | 0.001438 | 0.001486 | 0.001519 | 0.001538 | 0.001561 | 0.001588 | 0.001601 | 0.001605 | 0.001598 | 0.001577 | 0.001466 | 0.001302 | 0.001118 | 0.0009386 | 0.0006263
-15 | 0.002793 | 0.002884 | 0.003028 | 0.003143 | 0.003205 | 0.003243 | 0.003328 | 0.003365 | 0.003384 | 0.003331 | 0.003257 | 0.00289 | 0.002435 | 0.001983 | 0.001581 | 0.000963
-12.5 | 0.004027 | 0.004265 | 0.004574 | 0.004763 | 0.004875 | 0.004952 | 0.005085 | 0.005153 | 0.00516 | 0.00507 | 0.004868 | 0.004163 | 0.003357 | 0.002627 | 0.002016 | 0.001163
-10 | 0.006001 | 0.006704 | 0.007342 | 0.007676 | 0.007923 | 0.008084 | 0.008331 | 0.008445 | 0.008403 | 0.008078 | 0.007604 | 0.006092 | 0.0046 | 0.003427 | 0.002531 | 0.001379
-7.5 | 0.00956 | 0.01176 | 0.01323 | 0.01397 | 0.01443 | 0.01476 | 0.01525 | 0.01544 | 0.01495 | 0.01382 | 0.01248 | 0.008954 | 0.006267 | 0.004364 | 0.003079 | 0.001582
-5 | - | 0.02606 | 0.03004 | 0.03192 | 0.03315 | 0.03395 | 0.03485 | 0.03407 | 0.03058 | 0.02577 | 0.02132 | 0.01309 | 0.008174 | 0.005336 | 0.003597 | 0.001763
-4 | - | 0.04097 | 0.04741 | 0.05058 | 0.05251 | 0.05383 | 0.05355 | 0.05107 | 0.04255 | 0.03372 | 0.02658 | 0.01488 | 0.008923 | 0.005673 | 0.003783 | 0.001816
-3 | - | 0.07427 | 0.08593 | 0.09171 | 0.09464 | 0.09534 | 0.09048 | 0.08104 | 0.0606 | 0.04421 | 0.03247 | 0.01669 | 0.009611 | 0.005969 | 0.00392 | 0.001869
-2 | - | 0.1764 | 0.2023 | 0.2117 | 0.2101 | 0.2022 | 0.1701 | 0.1365 | 0.08577 | 0.05603 | 0.0385 | 0.0182 | 0.01014 | 0.006191 | 0.004025 | 0.001902
-1.5 | - | 0.3297 | 0.3715 | 0.373 | 0.3527 | 0.3226 | 0.2418 | 0.1771 | 0.09965 | 0.06161 | 0.04116 | 0.01879 | 0.0103 | 0.006279 | 0.004069 | 0.001909
-1 | - | 0.8058 | 0.8406 | 0.767 | 0.651 | 0.5409 | 0.3407 | 0.2238 | 0.1125 | 0.06636 | 0.04338 | 0.0192 | 0.01048 | 0.006345 | 0.004102 | 0.001916
-0.8 | - | 1.319 | 1.273 | 1.066 | 0.8507 | 0.6707 | 0.385 | 0.2414 | 0.1169 | 0.06796 | 0.04401 | 0.01934 | 0.01052 | 0.006358 | 0.004106 | 0.00192
-0.6 | - | 2.473 | 2.058 | 1.523 | 1.1 | 0.8111 | 0.4281 | 0.2578 | 0.1209 | 0.06919 | 0.04439 | 0.01944 | 0.01054 | 0.006379 | 0.004118 | 0.001926
-0.4 | - | 5.603 | 3.459 | 2.118 | 1.38 | 0.957 | 0.4648 | 0.2708 | 0.1237 | 0.07001 | 0.04479 | 0.01953 | 0.01057 | 0.006378 | 0.004116 | 0.001917
-0.2 | - | 14.77 | 5.451 | 2.741 | 1.629 | 1.074 | 0.4897 | 0.279 | 0.1252 | 0.07055 | 0.04514 | 0.01956 | 0.01057 | 0.006377 | 0.00412 | 0.001927
0 | - | 22.86 | 6.592 | 3.026 | 1.732 | 1.117 | 0.4986 | 0.2818 | 0.1257 | 0.07069 | 0.04497 | 0.01959 | 0.01057 | 0.006393 | 0.00412 | 0.001928
0.2 | - | 14.79 | 5.46 | 2.742 | 1.632 | 1.072 | 0.4899 | 0.2785 | 0.1251 | 0.0706 | 0.04504 | 0.01958 | 0.01056 | 0.006381 | 0.004126 | 0.001927
0.4 | - | 5.585 | 3.46 | 2.124 | 1.38 | 0.9588 | 0.4648 | 0.2703 | 0.1233 | 0.06993 | 0.04473 | 0.01955 | 0.01053 | 0.006373 | 0.004115 | 0.001925
0.6 | 2.163 | 2.464 | 2.055 | 1.509 | 1.096 | 0.8114 | 0.4278 | 0.2577 | 0.1206 | 0.06904 | 0.04445 | 0.01946 | 0.01058 | 0.006366 | 0.004111 | 0.001921
0.8 | 1.141 | 1.329 | 1.279 | 1.068 | 0.8482 | 0.6667 | 0.3852 | 0.2415 | 0.1169 | 0.06767 | 0.04408 | 0.01936 | 0.01049 | 0.00635 | 0.00411 | 0.001917
1 | 0.7176 | 0.822 | 0.8438 | 0.7619 | 0.6483 | 0.5413 | 0.3404 | 0.2236 | 0.1128 | 0.06608 | 0.04331 | 0.01918 | 0.01049 | 0.006337 | 0.004104 | 0.001921
1.5 | 0.3131 | 0.3467 | 0.3737 | 0.3727 | 0.3524 | 0.3219 | 0.2416 | 0.1766 | 0.09956 | 0.06175 | 0.04136 | 0.01876 | 0.0103 | 0.006283 | 0.004066 | 0.001914
2 | 0.1778 | 0.1921 | 0.206 | 0.2124 | 0.2102 | 0.2027 | 0.1701 | 0.1362 | 0.08555 | 0.05577 | 0.03851 | 0.01821 | 0.01011 | 0.006184 | 0.004033 | 0.001893
3 | 0.08158 | 0.08588 | 0.08978 | 0.0934 | 0.09542 | 0.09564 | 0.09069 | 0.08101 | 0.06066 | 0.04423 | 0.03253 | 0.01663 | 0.00957 | 0.005959 | 0.003908 | 0.001865
4 | 0.04747 | 0.0491 | 0.05049 | 0.05214 | 0.05341 | 0.05403 | 0.0538 | 0.05103 | 0.04261 | 0.03383 | 0.02656 | 0.01485 | 0.008914 | 0.005674 | 0.003773 | 0.001814
5 | 0.03123 | 0.03193 | 0.03272 | 0.03351 | 0.03416 | 0.03467 | 0.03491 | 0.03422 | 0.03061 | 0.02593 | 0.02147 | 0.01303 | 0.008169 | 0.005324 | 0.003595 | 0.001759
7.5 | 0.01439 | 0.0146 | 0.01481 | 0.01494 | 0.01507 | 0.01521 | 0.01549 | 0.0155 | 0.01496 | 0.0139 | 0.01249 | 0.009005 | 0.006286 | 0.00437 | 0.003078 | 0.001584
10 | 0.008125 | 0.008192 | 0.008265 | 0.008309 | 0.008342 | 0.008376 | 0.008512 | 0.00855 | 0.008436 | 0.008079 | 0.007597 | 0.006098 | 0.004634 | 0.003429 | 0.002531 | 0.001385
12.5 | 0.005089 | 0.005107 | 0.005136 | 0.005161 | 0.005167 | 0.005175 | 0.005214 | 0.005243 | 0.005211 | 0.00509 | 0.004884 | 0.004163 | 0.003359 | 0.002627 | 0.002018 | 0.001164
15 | 0.003369 | 0.003366 | 0.003386 | 0.003395 | 0.003409 | 0.003413 | 0.003414 | 0.003426 | 0.003409 | 0.003355 | 0.003262 | 0.00289 | 0.002443 | 0.001992 | 0.001581 | 0.0009606
20 | 0.001629 | 0.001634 | 0.001629 | 0.00163 | 0.001635 | 0.001637 | 0.001642 | 0.001639 | 0.001621 | 0.001609 | 0.001584 | 0.001466 | 0.001304 | 0.001122 | 0.0009377 | 0.0006267

## TO Dose
Total dose per radiant photon energy (g^-1) for GammaMed_12i
Air kerma strength per radiant photon energy = 2.429E-03 g^-1 cm^2
Radii / cm
Theta/deg | 0.25 | 0.5 | 1 | 2 | 3 | 4 | 5 | 7.5 | 10 | 12.5 | 15 | 20
0 | - | 0.008058 | 0.001739 | 0.0004309 | 0.0001977 | 0.000115 | 7.567e-05 | 3.487e-05 | 1.969e-05 | 1.233e-05 | 8.162e-06 | 3.947e-06
1 | - | 0.008048 | 0.001727 | 0.0004336 | 0.000199 | 0.0001158 | 7.62e-05 | 3.515e-05 | 1.984e-05 | 1.238e-05 | 8.175e-06 | 3.951e-06
2 | - | 0.008042 | 0.001732 | 0.0004396 | 0.0002025 | 0.0001176 | 7.734e-05 | 3.554e-05 | 1.999e-05 | 1.247e-05 | 8.229e-06 | 3.963e-06
3 | - | 0.008037 | 0.00177 | 0.0004482 | 0.0002064 | 0.0001195 | 7.838e-05 | 3.596e-05 | 2.019e-05 | 1.255e-05 | 8.282e-06 | 3.984e-06
5 | - | 0.008201 | 0.001834 | 0.0004643 | 0.0002125 | 0.0001227 | 8.009e-05 | 3.657e-05 | 2.039e-05 | 1.267e-05 | 8.347e-06 | 4.001e-06
7 | - | 0.008494 | 0.001909 | 0.0004805 | 0.0002194 | 0.0001262 | 8.242e-05 | 3.733e-05 | 2.083e-05 | 1.285e-05 | 8.441e-06 | 4.049e-06
10 | - | 0.008892 | 0.002015 | 0.000507 | 0.0002303 | 0.0001322 | 8.577e-05 | 3.856e-05 | 2.134e-05 | 1.314e-05 | 8.602e-06 | 4.102e-06
12 | - | 0.009181 | 0.002095 | 0.0005244 | 0.0002373 | 0.0001356 | 8.762e-05 | 3.926e-05 | 2.171e-05 | 1.33e-05 | 8.707e-06 | 4.138e-06
15 | 0.06221 | 0.009615 | 0.002193 | 0.0005482 | 0.000247 | 0.0001406 | 9.074e-05 | 4.034e-05 | 2.22e-05 | 1.357e-05 | 8.85e-06 | 4.19e-06
20 | 0.06052 | 0.01016 | 0.002343 | 0.0005814 | 0.000261 | 0.000148 | 9.513e-05 | 4.19e-05 | 2.291e-05 | 1.394e-05 | 9.073e-06 | 4.292e-06
25 | 0.05767 | 0.01051 | 0.002432 | 0.0006059 | 0.0002711 | 0.0001531 | 9.797e-05 | 4.299e-05 | 2.342e-05 | 1.425e-05 | 9.243e-06 | 4.36e-06
30 | 0.05459 | 0.01065 | 0.002504 | 0.0006244 | 0.0002783 | 0.0001568 | 0.0001001 | 4.397e-05 | 2.38e-05 | 1.449e-05 | 9.393e-06 | 4.399e-06
35 | 0.05156 | 0.01079 | 0.002567 | 0.0006386 | 0.0002849 | 0.0001607 | 0.0001026 | 4.481e-05 | 2.43e-05 | 1.47e-05 | 9.534e-06 | 4.464e-06
40 | 0.04885 | 0.01083 | 0.002598 | 0.0006496 | 0.0002895 | 0.000163 | 0.0001042 | 4.533e-05 | 2.449e-05 | 1.486e-05 | 9.603e-06 | 4.502e-06
45 | 0.0465 | 0.01079 | 0.002636 | 0.0006584 | 0.0002935 | 0.0001653 | 0.0001055 | 4.593e-05 | 2.485e-05 | 1.5e-05 | 9.707e-06 | 4.532e-06
50 | 0.04448 | 0.01077 | 0.002655 | 0.0006654 | 0.0002962 | 0.0001667 | 0.0001066 | 4.63e-05 | 2.499e-05 | 1.513e-05 | 9.765e-06 | 4.561e-06
55 | 0.0428 | 0.0107 | 0.002661 | 0.0006702 | 0.0002987 | 0.0001679 | 0.000107 | 4.659e-05 | 2.521e-05 | 1.523e-05 | 9.824e-06 | 4.584e-06
60 | 0.04135 | 0.01063 | 0.002677 | 0.0006741 | 0.0003008 | 0.0001691 | 0.0001077 | 4.687e-05 | 2.536e-05 | 1.53e-05 | 9.879e-06 | 4.624e-06
65 | 0.04019 | 0.01058 | 0.002687 | 0.0006775 | 0.0003022 | 0.0001698 | 0.0001084 | 4.721e-05 | 2.542e-05 | 1.536e-05 | 9.9e-06 | 4.641e-06
70 | 0.03927 | 0.01054 | 0.002692 | 0.0006794 | 0.0003033 | 0.0001705 | 0.0001087 | 4.728e-05 | 2.551e-05 | 1.54e-05 | 9.946e-06 | 4.66e-06
75 | 0.03857 | 0.01048 | 0.002697 | 0.0006808 | 0.0003034 | 0.0001707 | 0.0001088 | 4.737e-05 | 2.556e-05 | 1.542e-05 | 9.966e-06 | 4.664e-06
80 | 0.0381 | 0.01047 | 0.002691 | 0.0006828 | 0.0003042 | 0.0001711 | 0.0001092 | 4.746e-05 | 2.563e-05 | 1.548e-05 | 9.981e-06 | 4.661e-06
85 | 0.03779 | 0.01044 | 0.002691 | 0.000682 | 0.0003043 | 0.0001714 | 0.0001091 | 4.745e-05 | 2.566e-05 | 1.547e-05 | 9.978e-06 | 4.663e-06
90 | 0.03771 | 0.01041 | 0.002706 | 0.0006829 | 0.0003045 | 0.0001713 | 0.000109 | 4.746e-05 | 2.562e-05 | 1.549e-05 | 9.982e-06 | 4.673e-06
95 | 0.03778 | 0.01043 | 0.002689 | 0.0006829 | 0.0003047 | 0.0001718 | 0.0001092 | 4.745e-05 | 2.563e-05 | 1.548e-05 | 9.99e-06 | 4.667e-06
100 | 0.03811 | 0.01045 | 0.002693 | 0.0006824 | 0.0003045 | 0.0001713 | 0.0001091 | 4.734e-05 | 2.561e-05 | 1.544e-05 | 9.967e-06 | 4.649e-06
105 | 0.03863 | 0.01048 | 0.002695 | 0.0006807 | 0.0003039 | 0.000171 | 0.0001091 | 4.741e-05 | 2.56e-05 | 1.546e-05 | 9.955e-06 | 4.663e-06
110 | 0.0393 | 0.01053 | 0.002693 | 0.0006792 | 0.0003027 | 0.00017 | 0.0001084 | 4.715e-05 | 2.54e-05 | 1.539e-05 | 9.918e-06 | 4.639e-06
115 | 0.04022 | 0.01059 | 0.002686 | 0.000676 | 0.0003016 | 0.0001699 | 0.0001083 | 4.703e-05 | 2.54e-05 | 1.535e-05 | 9.902e-06 | 4.63e-06
120 | 0.04137 | 0.01067 | 0.002681 | 0.0006738 | 0.0002997 | 0.000169 | 0.0001076 | 4.684e-05 | 2.529e-05 | 1.529e-05 | 9.876e-06 | 4.593e-06
125 | 0.04278 | 0.01072 | 0.002668 | 0.0006705 | 0.0002987 | 0.0001681 | 0.000107 | 4.662e-05 | 2.521e-05 | 1.52e-05 | 9.824e-06 | 4.595e-06
130 | 0.04448 | 0.01075 | 0.002653 | 0.000665 | 0.0002963 | 0.0001667 | 0.0001064 | 4.626e-05 | 2.502e-05 | 1.512e-05 | 9.764e-06 | 4.569e-06
135 | 0.04653 | 0.0108 | 0.002634 | 0.0006584 | 0.0002936 | 0.0001651 | 0.0001053 | 4.582e-05 | 2.475e-05 | 1.499e-05 | 9.677e-06 | 4.538e-06
140 | 0.04889 | 0.01082 | 0.002602 | 0.00065 | 0.0002897 | 0.0001633 | 0.0001043 | 4.535e-05 | 2.458e-05 | 1.486e-05 | 9.615e-06 | 4.493e-06
145 | 0.05158 | 0.01079 | 0.00257 | 0.0006389 | 0.0002847 | 0.0001603 | 0.0001025 | 4.475e-05 | 2.43e-05 | 1.469e-05 | 9.499e-06 | 4.442e-06
150 | 0.05455 | 0.01069 | 0.002513 | 0.0006249 | 0.000279 | 0.000157 | 0.0001005 | 4.399e-05 | 2.39e-05 | 1.45e-05 | 9.38e-06 | 4.404e-06
155 | 0.05761 | 0.0105 | 0.002436 | 0.0006052 | 0.0002706 | 0.0001527 | 9.79e-05 | 4.299e-05 | 2.337e-05 | 1.424e-05 | 9.225e-06 | 4.335e-06
160 | 0.06037 | 0.01017 | 0.002333 | 0.0005804 | 0.00026 | 0.0001474 | 9.475e-05 | 4.175e-05 | 2.279e-05 | 1.389e-05 | 9.041e-06 | 4.263e-06
165 | 0.06206 | 0.009601 | 0.002184 | 0.000545 | 0.0002456 | 0.0001397 | 9.001e-05 | 4.007e-05 | 2.2e-05 | 1.348e-05 | 8.805e-06 | 4.172e-06
168 | - | 0.009156 | 0.00207 | 0.0005171 | 0.0002342 | 0.000134 | 8.678e-05 | 3.882e-05 | 2.145e-05 | 1.319e-05 | 8.633e-06 | 4.112e-06
170 | - | 0.008744 | 0.001967 | 0.0004942 | 0.000225 | 0.000129 | 8.379e-05 | 3.78e-05 | 2.097e-05 | 1.296e-05 | 8.5e-06 | 4.052e-06
173 | - | 0.007993 | 0.001795 | 0.0004536 | 0.000208 | 0.0001203 | 7.864e-05 | 3.599e-05 | 2.019e-05 | 1.255e-05 | 8.267e-06 | 3.966e-06
175 | - | - | 0.001626 | 0.0004153 | 0.0001928 | 0.0001124 | 7.406e-05 | 3.445e-05 | 1.946e-05 | 1.217e-05 | 8.073e-06 | 3.907e-06
177 | - | - | - | 0.0003566 | 0.0001695 | 0.0001006 | 6.735e-05 | 3.205e-05 | 1.843e-05 | 1.165e-05 | 7.778e-06 | 3.801e-06
178 | - | - | - | 0.0003418 | 0.0001473 | 8.908e-05 | 6.081e-05 | 2.988e-05 | 1.747e-05 | 1.118e-05 | 7.521e-06 | 3.71e-06
179 | - | - | - | - | - | 6.789e-05 | 5.215e-05 | 2.614e-05 | 1.593e-05 | 1.04e-05 | 7.098e-06 | 3.573e-06
180 | - | - | - | - | - | - | - | 2.316e-05 | 1.454e-05 | 9.758e-06 | 6.768e-06 | 3.446e-06
Scatter dose statistical uncertainties
Radii / cm
Theta/deg | 0.25 | 0.5 | 1 | 2 | 3 | 4 | 5 | 7.5 | 10 | 12.5 | 15 | 20
0 | - | 0.21% | 0.45% | 0.14% | 0.2% | 0.26% | 0.31% | 0.22% | 0.27% | 0.16% | 0.19% | 0.27%
1 | - | 0.16% | 0.32% | 0.11% | 0.14% | 0.18% | 0.22% | 0.15% | 0.19% | 0.12% | 0.14% | 0.19%
2 | - | 0.15% | 0.32% | 0.1% | 0.14% | 0.18% | 0.22% | 0.15% | 0.19% | 0.12% | 0.14% | 0.19%
3 | - | 0.15% | 0.31% | 0.1% | 0.14% | 0.18% | 0.22% | 0.15% | 0.19% | 0.11% | 0.14% | 0.19%
5 | - | 0.15% | 0.31% | 0.1% | 0.14% | 0.18% | 0.21% | 0.15% | 0.19% | 0.11% | 0.14% | 0.19%
7 | - | 0.14% | 0.3% | 0.09% | 0.14% | 0.17% | 0.21% | 0.15% | 0.19% | 0.11% | 0.14% | 0.19%
10 | - | 0.14% | 0.29% | 0.09% | 0.13% | 0.17% | 0.21% | 0.15% | 0.19% | 0.11% | 0.14% | 0.19%
12 | - | 0.14% | 0.28% | 0.09% | 0.13% | 0.17% | 0.2% | 0.14% | 0.19% | 0.11% | 0.13% | 0.19%
15 | 0.05% | 0.13% | 0.27% | 0.09% | 0.13% | 0.16% | 0.2% | 0.14% | 0.18% | 0.11% | 0.13% | 0.19%
20 | 0.05% | 0.13% | 0.26% | 0.08% | 0.12% | 0.16% | 0.2% | 0.14% | 0.18% | 0.11% | 0.13% | 0.18%
25 | 0.05% | 0.13% | 0.26% | 0.08% | 0.12% | 0.16% | 0.19% | 0.14% | 0.18% | 0.11% | 0.13% | 0.18%
30 | 0.05% | 0.12% | 0.25% | 0.08% | 0.12% | 0.16% | 0.19% | 0.14% | 0.18% | 0.11% | 0.13% | 0.18%
35 | 0.06% | 0.12% | 0.25% | 0.08% | 0.12% | 0.15% | 0.19% | 0.14% | 0.18% | 0.11% | 0.13% | 0.18%
40 | 0.06% | 0.12% | 0.25% | 0.08% | 0.12% | 0.15% | 0.19% | 0.14% | 0.18% | 0.11% | 0.13% | 0.18%
45 | 0.06% | 0.12% | 0.25% | 0.08% | 0.12% | 0.15% | 0.19% | 0.13% | 0.18% | 0.11% | 0.13% | 0.18%
50 | 0.06% | 0.12% | 0.25% | 0.08% | 0.12% | 0.15% | 0.19% | 0.13% | 0.18% | 0.11% | 0.13% | 0.18%
55 | 0.06% | 0.12% | 0.25% | 0.08% | 0.12% | 0.15% | 0.18% | 0.13% | 0.17% | 0.11% | 0.13% | 0.18%
60 | 0.06% | 0.12% | 0.24% | 0.08% | 0.11% | 0.15% | 0.18% | 0.13% | 0.17% | 0.11% | 0.13% | 0.18%
65 | 0.06% | 0.12% | 0.24% | 0.08% | 0.11% | 0.15% | 0.18% | 0.13% | 0.17% | 0.11% | 0.13% | 0.18%
70 | 0.07% | 0.13% | 0.24% | 0.08% | 0.11% | 0.15% | 0.18% | 0.13% | 0.17% | 0.11% | 0.13% | 0.18%
75 | 0.07% | 0.13% | 0.25% | 0.08% | 0.11% | 0.15% | 0.18% | 0.13% | 0.17% | 0.11% | 0.13% | 0.18%
80 | 0.07% | 0.13% | 0.25% | 0.08% | 0.12% | 0.15% | 0.18% | 0.13% | 0.17% | 0.11% | 0.13% | 0.18%
85 | 0.07% | 0.13% | 0.25% | 0.08% | 0.12% | 0.15% | 0.19% | 0.13% | 0.18% | 0.11% | 0.13% | 0.18%
90 | 0.07% | 0.13% | 0.25% | 0.08% | 0.12% | 0.15% | 0.19% | 0.14% | 0.18% | 0.11% | 0.13% | 0.18%
95 | 0.07% | 0.13% | 0.25% | 0.08% | 0.12% | 0.15% | 0.19% | 0.13% | 0.18% | 0.11% | 0.13% | 0.18%
100 | 0.07% | 0.13% | 0.25% | 0.08% | 0.12% | 0.15% | 0.18% | 0.13% | 0.17% | 0.11% | 0.13% | 0.18%
105 | 0.07% | 0.13% | 0.25% | 0.08% | 0.11% | 0.15% | 0.18% | 0.13% | 0.17% | 0.11% | 0.13% | 0.18%
110 | 0.07% | 0.13% | 0.24% | 0.08% | 0.11% | 0.15% | 0.18% | 0.13% | 0.17% | 0.11% | 0.13% | 0.18%
115 | 0.06% | 0.12% | 0.24% | 0.08% | 0.11% | 0.15% | 0.18% | 0.13% | 0.17% | 0.11% | 0.13% | 0.18%
120 | 0.06% | 0.12% | 0.24% | 0.08% | 0.12% | 0.15% | 0.18% | 0.13% | 0.17% | 0.11% | 0.13% | 0.18%
125 | 0.06% | 0.12% | 0.25% | 0.08% | 0.12% | 0.15% | 0.19% | 0.13% | 0.17% | 0.11% | 0.13% | 0.18%
130 | 0.06% | 0.12% | 0.25% | 0.08% | 0.12% | 0.15% | 0.19% | 0.13% | 0.18% | 0.11% | 0.13% | 0.18%
135 | 0.06% | 0.12% | 0.25% | 0.08% | 0.12% | 0.15% | 0.19% | 0.14% | 0.18% | 0.11% | 0.13% | 0.18%
140 | 0.06% | 0.12% | 0.25% | 0.08% | 0.12% | 0.15% | 0.19% | 0.14% | 0.18% | 0.11% | 0.13% | 0.18%
145 | 0.06% | 0.12% | 0.25% | 0.08% | 0.12% | 0.15% | 0.19% | 0.14% | 0.18% | 0.11% | 0.13% | 0.18%
150 | 0.06% | 0.12% | 0.25% | 0.08% | 0.12% | 0.16% | 0.19% | 0.14% | 0.18% | 0.11% | 0.13% | 0.18%
155 | 0.05% | 0.13% | 0.26% | 0.08% | 0.12% | 0.16% | 0.19% | 0.14% | 0.18% | 0.11% | 0.13% | 0.18%
160 | 0.05% | 0.13% | 0.26% | 0.09% | 0.12% | 0.16% | 0.2% | 0.14% | 0.18% | 0.11% | 0.13% | 0.18%
165 | 0.05% | 0.13% | 0.27% | 0.09% | 0.13% | 0.17% | 0.2% | 0.14% | 0.18% | 0.11% | 0.13% | 0.19%
168 | - | 0.14% | 0.28% | 0.09% | 0.13% | 0.17% | 0.2% | 0.15% | 0.19% | 0.11% | 0.14% | 0.19%
170 | - | 0.14% | 0.29% | 0.09% | 0.13% | 0.17% | 0.21% | 0.15% | 0.19% | 0.11% | 0.14% | 0.19%
173 | - | 0.15% | 0.31% | 0.1% | 0.14% | 0.18% | 0.21% | 0.15% | 0.19% | 0.11% | 0.14% | 0.19%
175 | - | - | 0.32% | 0.1% | 0.14% | 0.18% | 0.22% | 0.15% | 0.19% | 0.12% | 0.14% | 0.19%
177 | - | - | - | 0.11% | 0.15% | 0.19% | 0.23% | 0.15% | 0.19% | 0.12% | 0.14% | 0.19%
178 | - | - | - | 0.15% | 0.16% | 0.2% | 0.23% | 0.16% | 0.2% | 0.12% | 0.14% | 0.19%
179 | - | - | - | - | - | 0.28% | 0.28% | 0.16% | 0.19% | 0.12% | 0.14% | 0.19%
180 | - | - | - | - | - | - | - | 0.22% | 0.27% | 0.16% | 0.19% | 0.26%

## PR Dose
Primary dose per radiant photon energy (g^-1) for GammaMed_12i
Air kerma strength per radiant photon energy = 2.429E-03 g^-1 cm^2
Radii / cm
Theta/deg | 0.25 | 0.5 | 1 | 2 | 3 | 4 | 5 | 7.5 | 10 | 12.5 | 15 | 20
0 | - | 0.00758 | 0.001491 | 0.0003122 | 0.0001223 | 6.125e-05 | 3.52e-05 | 1.203e-05 | 5.209e-06 | 2.568e-06 | 1.383e-06 | 4.635e-07
1 | - | 0.007568 | 0.001479 | 0.0003145 | 0.0001234 | 6.225e-05 | 3.581e-05 | 1.22e-05 | 5.3e-06 | 2.606e-06 | 1.398e-06 | 4.669e-07
2 | - | 0.007561 | 0.001484 | 0.0003203 | 0.0001267 | 6.406e-05 | 3.688e-05 | 1.26e-05 | 5.448e-06 | 2.691e-06 | 1.443e-06 | 4.826e-07
3 | - | 0.007554 | 0.001521 | 0.0003288 | 0.0001306 | 6.581e-05 | 3.791e-05 | 1.293e-05 | 5.601e-06 | 2.767e-06 | 1.484e-06 | 4.942e-07
5 | - | 0.007718 | 0.001584 | 0.0003445 | 0.0001363 | 6.878e-05 | 3.956e-05 | 1.35e-05 | 5.818e-06 | 2.871e-06 | 1.54e-06 | 5.138e-07
7 | - | 0.008005 | 0.001659 | 0.0003602 | 0.0001431 | 7.214e-05 | 4.153e-05 | 1.417e-05 | 6.137e-06 | 3.015e-06 | 1.618e-06 | 5.402e-07
10 | - | 0.008398 | 0.001764 | 0.0003854 | 0.0001533 | 7.748e-05 | 4.467e-05 | 1.522e-05 | 6.577e-06 | 3.228e-06 | 1.735e-06 | 5.795e-07
12 | - | 0.008689 | 0.00184 | 0.0004022 | 0.0001598 | 8.062e-05 | 4.636e-05 | 1.58e-05 | 6.826e-06 | 3.367e-06 | 1.799e-06 | 6.017e-07
15 | 0.0614 | 0.009112 | 0.001935 | 0.0004246 | 0.0001687 | 8.52e-05 | 4.906e-05 | 1.669e-05 | 7.192e-06 | 3.546e-06 | 1.894e-06 | 6.326e-07
20 | 0.05961 | 0.009643 | 0.002081 | 0.0004554 | 0.0001813 | 9.161e-05 | 5.271e-05 | 1.792e-05 | 7.744e-06 | 3.793e-06 | 2.026e-06 | 6.795e-07
25 | 0.05672 | 0.009992 | 0.002168 | 0.0004782 | 0.0001901 | 9.581e-05 | 5.508e-05 | 1.871e-05 | 8.07e-06 | 3.965e-06 | 2.121e-06 | 7.089e-07
30 | 0.05361 | 0.01012 | 0.002233 | 0.0004948 | 0.0001966 | 9.901e-05 | 5.661e-05 | 1.937e-05 | 8.305e-06 | 4.101e-06 | 2.183e-06 | 7.26e-07
35 | 0.05057 | 0.01025 | 0.002293 | 0.0005076 | 0.000202 | 0.0001021 | 5.864e-05 | 1.998e-05 | 8.622e-06 | 4.231e-06 | 2.261e-06 | 7.525e-07
40 | 0.04785 | 0.01029 | 0.002323 | 0.0005171 | 0.0002059 | 0.0001039 | 5.976e-05 | 2.03e-05 | 8.742e-06 | 4.293e-06 | 2.287e-06 | 7.65e-07
45 | 0.0455 | 0.01024 | 0.002357 | 0.0005247 | 0.0002091 | 0.0001056 | 6.072e-05 | 2.061e-05 | 8.889e-06 | 4.36e-06 | 2.324e-06 | 7.742e-07
50 | 0.04348 | 0.01022 | 0.002376 | 0.000531 | 0.0002114 | 0.0001068 | 6.148e-05 | 2.087e-05 | 8.967e-06 | 4.41e-06 | 2.351e-06 | 7.8e-07
55 | 0.04181 | 0.01015 | 0.002378 | 0.0005347 | 0.0002132 | 0.0001076 | 6.169e-05 | 2.104e-05 | 9.065e-06 | 4.446e-06 | 2.363e-06 | 7.8e-07
60 | 0.04036 | 0.01008 | 0.002392 | 0.0005381 | 0.0002147 | 0.0001085 | 6.224e-05 | 2.119e-05 | 9.142e-06 | 4.488e-06 | 2.393e-06 | 7.92e-07
65 | 0.0392 | 0.01002 | 0.002401 | 0.0005409 | 0.0002159 | 0.000109 | 6.271e-05 | 2.135e-05 | 9.203e-06 | 4.497e-06 | 2.394e-06 | 7.991e-07
70 | 0.03828 | 0.009983 | 0.002407 | 0.0005424 | 0.0002168 | 0.0001094 | 6.294e-05 | 2.143e-05 | 9.231e-06 | 4.521e-06 | 2.407e-06 | 8.047e-07
75 | 0.03758 | 0.009926 | 0.00241 | 0.0005435 | 0.0002168 | 0.0001095 | 6.297e-05 | 2.145e-05 | 9.21e-06 | 4.52e-06 | 2.409e-06 | 7.998e-07
80 | 0.03711 | 0.009909 | 0.002404 | 0.0005455 | 0.0002175 | 0.0001099 | 6.318e-05 | 2.149e-05 | 9.241e-06 | 4.538e-06 | 2.416e-06 | 8e-07
85 | 0.0368 | 0.009884 | 0.002405 | 0.0005449 | 0.0002175 | 0.0001102 | 6.323e-05 | 2.147e-05 | 9.239e-06 | 4.538e-06 | 2.416e-06 | 8.018e-07
90 | 0.03673 | 0.009853 | 0.002419 | 0.0005454 | 0.0002176 | 0.0001099 | 6.322e-05 | 2.142e-05 | 9.245e-06 | 4.527e-06 | 2.411e-06 | 8.051e-07
95 | 0.0368 | 0.00987 | 0.002403 | 0.0005451 | 0.0002178 | 0.0001102 | 6.325e-05 | 2.151e-05 | 9.258e-06 | 4.546e-06 | 2.42e-06 | 8.001e-07
100 | 0.03712 | 0.009894 | 0.002407 | 0.000545 | 0.0002178 | 0.0001102 | 6.321e-05 | 2.146e-05 | 9.258e-06 | 4.526e-06 | 2.417e-06 | 7.954e-07
105 | 0.03764 | 0.009923 | 0.002409 | 0.0005435 | 0.0002174 | 0.0001099 | 6.327e-05 | 2.149e-05 | 9.302e-06 | 4.544e-06 | 2.419e-06 | 8.043e-07
110 | 0.03831 | 0.009972 | 0.002408 | 0.0005425 | 0.0002164 | 0.0001091 | 6.267e-05 | 2.128e-05 | 9.153e-06 | 4.502e-06 | 2.39e-06 | 7.964e-07
115 | 0.03923 | 0.01003 | 0.002401 | 0.00054 | 0.0002158 | 0.0001092 | 6.262e-05 | 2.13e-05 | 9.165e-06 | 4.497e-06 | 2.397e-06 | 7.923e-07
120 | 0.04038 | 0.01012 | 0.002397 | 0.0005383 | 0.0002142 | 0.0001084 | 6.212e-05 | 2.115e-05 | 9.112e-06 | 4.47e-06 | 2.38e-06 | 7.822e-07
125 | 0.04179 | 0.01017 | 0.002388 | 0.0005357 | 0.0002137 | 0.0001079 | 6.186e-05 | 2.108e-05 | 9.093e-06 | 4.448e-06 | 2.375e-06 | 7.868e-07
130 | 0.04349 | 0.0102 | 0.002374 | 0.0005315 | 0.0002119 | 0.0001069 | 6.149e-05 | 2.087e-05 | 9.021e-06 | 4.415e-06 | 2.354e-06 | 7.834e-07
135 | 0.04553 | 0.01025 | 0.002358 | 0.0005259 | 0.0002099 | 0.0001059 | 6.073e-05 | 2.059e-05 | 8.842e-06 | 4.366e-06 | 2.329e-06 | 7.717e-07
140 | 0.04789 | 0.01027 | 0.002326 | 0.000519 | 0.0002066 | 0.0001044 | 6.002e-05 | 2.035e-05 | 8.77e-06 | 4.302e-06 | 2.294e-06 | 7.631e-07
145 | 0.05059 | 0.01026 | 0.002298 | 0.0005091 | 0.0002027 | 0.0001023 | 5.871e-05 | 1.998e-05 | 8.644e-06 | 4.23e-06 | 2.257e-06 | 7.442e-07
150 | 0.05358 | 0.01016 | 0.002246 | 0.0004974 | 0.0001978 | 9.979e-05 | 5.736e-05 | 1.956e-05 | 8.428e-06 | 4.145e-06 | 2.205e-06 | 7.318e-07
155 | 0.05667 | 0.009979 | 0.002175 | 0.0004801 | 0.0001909 | 9.628e-05 | 5.54e-05 | 1.885e-05 | 8.097e-06 | 3.996e-06 | 2.123e-06 | 7.038e-07
160 | 0.05947 | 0.009664 | 0.002077 | 0.000458 | 0.0001821 | 9.202e-05 | 5.295e-05 | 1.797e-05 | 7.727e-06 | 3.802e-06 | 2.03e-06 | 6.774e-07
165 | 0.06126 | 0.009116 | 0.001932 | 0.0004264 | 0.0001695 | 8.559e-05 | 4.917e-05 | 1.674e-05 | 7.199e-06 | 3.543e-06 | 1.897e-06 | 6.266e-07
168 | - | 0.008684 | 0.001821 | 0.0004013 | 0.0001597 | 8.07e-05 | 4.649e-05 | 1.575e-05 | 6.802e-06 | 3.337e-06 | 1.779e-06 | 5.95e-07
170 | - | 0.008282 | 0.001722 | 0.0003808 | 0.0001516 | 7.649e-05 | 4.408e-05 | 1.493e-05 | 6.417e-06 | 3.154e-06 | 1.688e-06 | 5.586e-07
173 | - | 0.007558 | 0.001556 | 0.0003444 | 0.0001368 | 6.9e-05 | 3.967e-05 | 1.341e-05 | 5.732e-06 | 2.832e-06 | 1.511e-06 | 5.079e-07
175 | - | - | 0.001393 | 0.0003111 | 0.0001238 | 6.239e-05 | 3.592e-05 | 1.206e-05 | 5.166e-06 | 2.545e-06 | 1.365e-06 | 4.576e-07
177 | - | - | - | 0.0002628 | 0.0001047 | 5.315e-05 | 3.073e-05 | 9.873e-06 | 4.247e-06 | 2.073e-06 | 1.112e-06 | 3.735e-07
178 | - | - | - | 0.0002531 | 8.803e-05 | 4.45e-05 | 2.577e-05 | 7.81e-06 | 3.361e-06 | 1.647e-06 | 8.819e-07 | 3.004e-07
179 | - | - | - | - | - | 3.297e-05 | 2.061e-05 | 4.204e-06 | 1.822e-06 | 9.077e-07 | 4.787e-07 | 1.648e-07
180 | - | - | - | - | - | - | - | 1.423e-06 | 5.128e-07 | 2.656e-07 | 1.354e-07 | 4.367e-08
Scatter dose statistical uncertainties
Radii / cm
Theta/deg | 0.25 | 0.5 | 1 | 2 | 3 | 4 | 5 | 7.5 | 10 | 12.5 | 15 | 20
0 | - | 0.22% | 0.5% | 0.18% | 0.29% | 0.41% | 0.55% | 0.47% | 0.72% | 0.5% | 0.69% | 1.2%
1 | - | 0.17% | 0.36% | 0.15% | 0.21% | 0.29% | 0.38% | 0.33% | 0.5% | 0.35% | 0.48% | 0.84%
2 | - | 0.16% | 0.36% | 0.13% | 0.2% | 0.28% | 0.38% | 0.32% | 0.49% | 0.35% | 0.47% | 0.82%
3 | - | 0.16% | 0.35% | 0.12% | 0.2% | 0.28% | 0.37% | 0.32% | 0.48% | 0.34% | 0.47% | 0.81%
5 | - | 0.15% | 0.34% | 0.12% | 0.19% | 0.27% | 0.36% | 0.31% | 0.47% | 0.33% | 0.45% | 0.79%
7 | - | 0.15% | 0.33% | 0.12% | 0.19% | 0.26% | 0.35% | 0.3% | 0.46% | 0.32% | 0.44% | 0.77%
10 | - | 0.14% | 0.32% | 0.11% | 0.18% | 0.25% | 0.33% | 0.29% | 0.44% | 0.31% | 0.42% | 0.74%
12 | - | 0.14% | 0.31% | 0.11% | 0.17% | 0.25% | 0.32% | 0.28% | 0.43% | 0.3% | 0.41% | 0.72%
15 | 0.05% | 0.14% | 0.3% | 0.11% | 0.17% | 0.24% | 0.31% | 0.27% | 0.41% | 0.29% | 0.4% | 0.69%
20 | 0.05% | 0.13% | 0.29% | 0.1% | 0.16% | 0.23% | 0.3% | 0.26% | 0.39% | 0.28% | 0.38% | 0.67%
25 | 0.05% | 0.13% | 0.28% | 0.1% | 0.16% | 0.22% | 0.29% | 0.25% | 0.39% | 0.27% | 0.37% | 0.65%
30 | 0.06% | 0.13% | 0.28% | 0.1% | 0.15% | 0.22% | 0.29% | 0.25% | 0.38% | 0.27% | 0.37% | 0.64%
35 | 0.06% | 0.13% | 0.27% | 0.1% | 0.15% | 0.21% | 0.28% | 0.24% | 0.37% | 0.26% | 0.36% | 0.63%
40 | 0.06% | 0.13% | 0.27% | 0.09% | 0.15% | 0.21% | 0.28% | 0.24% | 0.37% | 0.26% | 0.36% | 0.62%
45 | 0.06% | 0.13% | 0.27% | 0.09% | 0.15% | 0.21% | 0.28% | 0.24% | 0.37% | 0.26% | 0.36% | 0.62%
50 | 0.06% | 0.13% | 0.27% | 0.09% | 0.15% | 0.21% | 0.28% | 0.24% | 0.36% | 0.26% | 0.35% | 0.62%
55 | 0.06% | 0.13% | 0.27% | 0.09% | 0.15% | 0.21% | 0.27% | 0.24% | 0.36% | 0.25% | 0.35% | 0.62%
60 | 0.06% | 0.13% | 0.27% | 0.09% | 0.15% | 0.21% | 0.27% | 0.24% | 0.36% | 0.25% | 0.35% | 0.61%
65 | 0.07% | 0.13% | 0.26% | 0.09% | 0.15% | 0.21% | 0.27% | 0.23% | 0.36% | 0.25% | 0.35% | 0.61%
70 | 0.07% | 0.13% | 0.27% | 0.09% | 0.15% | 0.21% | 0.27% | 0.23% | 0.36% | 0.25% | 0.35% | 0.61%
75 | 0.07% | 0.13% | 0.27% | 0.09% | 0.15% | 0.21% | 0.27% | 0.23% | 0.36% | 0.25% | 0.35% | 0.61%
80 | 0.07% | 0.13% | 0.27% | 0.09% | 0.15% | 0.21% | 0.27% | 0.24% | 0.36% | 0.25% | 0.35% | 0.61%
85 | 0.07% | 0.13% | 0.27% | 0.09% | 0.15% | 0.21% | 0.28% | 0.24% | 0.37% | 0.26% | 0.35% | 0.62%
90 | 0.07% | 0.13% | 0.27% | 0.09% | 0.15% | 0.21% | 0.28% | 0.24% | 0.37% | 0.26% | 0.36% | 0.63%
95 | 0.07% | 0.13% | 0.27% | 0.09% | 0.15% | 0.21% | 0.28% | 0.24% | 0.36% | 0.26% | 0.35% | 0.62%
100 | 0.07% | 0.13% | 0.27% | 0.09% | 0.15% | 0.21% | 0.27% | 0.24% | 0.36% | 0.25% | 0.35% | 0.62%
105 | 0.07% | 0.13% | 0.27% | 0.09% | 0.15% | 0.21% | 0.27% | 0.23% | 0.36% | 0.25% | 0.35% | 0.61%
110 | 0.07% | 0.13% | 0.26% | 0.09% | 0.15% | 0.21% | 0.27% | 0.23% | 0.36% | 0.25% | 0.35% | 0.61%
115 | 0.07% | 0.13% | 0.26% | 0.09% | 0.15% | 0.21% | 0.27% | 0.23% | 0.36% | 0.25% | 0.35% | 0.61%
120 | 0.06% | 0.13% | 0.26% | 0.09% | 0.15% | 0.21% | 0.27% | 0.24% | 0.36% | 0.25% | 0.35% | 0.61%
125 | 0.06% | 0.13% | 0.27% | 0.09% | 0.15% | 0.21% | 0.27% | 0.24% | 0.36% | 0.25% | 0.35% | 0.61%
130 | 0.06% | 0.13% | 0.27% | 0.09% | 0.15% | 0.21% | 0.28% | 0.24% | 0.36% | 0.26% | 0.35% | 0.62%
135 | 0.06% | 0.13% | 0.27% | 0.09% | 0.15% | 0.21% | 0.28% | 0.24% | 0.37% | 0.26% | 0.36% | 0.62%
140 | 0.06% | 0.13% | 0.27% | 0.09% | 0.15% | 0.21% | 0.28% | 0.24% | 0.37% | 0.26% | 0.36% | 0.63%
145 | 0.06% | 0.13% | 0.27% | 0.1% | 0.15% | 0.21% | 0.28% | 0.24% | 0.37% | 0.26% | 0.36% | 0.63%
150 | 0.06% | 0.13% | 0.28% | 0.1% | 0.15% | 0.22% | 0.29% | 0.25% | 0.38% | 0.26% | 0.36% | 0.64%
155 | 0.05% | 0.13% | 0.28% | 0.1% | 0.16% | 0.22% | 0.29% | 0.25% | 0.38% | 0.27% | 0.37% | 0.65%
160 | 0.05% | 0.13% | 0.29% | 0.1% | 0.16% | 0.23% | 0.3% | 0.26% | 0.39% | 0.28% | 0.38% | 0.67%
165 | 0.05% | 0.14% | 0.3% | 0.11% | 0.17% | 0.24% | 0.31% | 0.27% | 0.41% | 0.29% | 0.4% | 0.7%
168 | - | 0.14% | 0.31% | 0.11% | 0.17% | 0.24% | 0.32% | 0.28% | 0.43% | 0.3% | 0.41% | 0.72%
170 | - | 0.15% | 0.32% | 0.11% | 0.18% | 0.25% | 0.33% | 0.29% | 0.44% | 0.31% | 0.43% | 0.75%
173 | - | 0.15% | 0.34% | 0.12% | 0.19% | 0.27% | 0.35% | 0.31% | 0.47% | 0.33% | 0.45% | 0.79%
175 | - | - | 0.36% | 0.13% | 0.2% | 0.28% | 0.37% | 0.33% | 0.5% | 0.35% | 0.48% | 0.84%
177 | - | - | - | 0.14% | 0.22% | 0.31% | 0.4% | 0.36% | 0.56% | 0.39% | 0.54% | 0.94%
178 | - | - | - | 0.19% | 0.24% | 0.33% | 0.44% | 0.42% | 0.64% | 0.45% | 0.62% | 1.06%
179 | - | - | - | - | - | 0.46% | 0.53% | 0.6% | 0.94% | 0.62% | 0.89% | 1.55%
180 | - | - | - | - | - | - | - | 1.37% | 2.37% | 1.63% | 2.29% | 4.08%

## SS Dose
Single scatter dose per radiant photon energy (g^-1) for GammaMed_12i
Air kerma strength per radiant photon energy = 2.429E-03 g^-1 cm^2
Radii / cm
Theta/deg | 0.25 | 0.5 | 1 | 2 | 3 | 4 | 5 | 7.5 | 10 | 12.5 | 15 | 20
0 | - | 0.0004187 | 0.0001992 | 8.344e-05 | 4.712e-05 | 3.044e-05 | 2.091e-05 | 9.598e-06 | 5.079e-06 | 2.93e-06 | 1.769e-06 | 7.123e-07
1 | - | 0.0004204 | 0.0001992 | 8.377e-05 | 4.74e-05 | 3.034e-05 | 2.085e-05 | 9.675e-06 | 5.135e-06 | 2.947e-06 | 1.772e-06 | 7.087e-07
2 | - | 0.0004218 | 0.0001999 | 8.394e-05 | 4.754e-05 | 3.045e-05 | 2.091e-05 | 9.675e-06 | 5.123e-06 | 2.95e-06 | 1.773e-06 | 7.11e-07
3 | - | 0.0004242 | 0.0002001 | 8.4e-05 | 4.756e-05 | 3.044e-05 | 2.091e-05 | 9.758e-06 | 5.171e-06 | 2.956e-06 | 1.783e-06 | 7.123e-07
5 | - | 0.0004238 | 0.000202 | 8.446e-05 | 4.787e-05 | 3.077e-05 | 2.102e-05 | 9.754e-06 | 5.165e-06 | 2.962e-06 | 1.794e-06 | 7.169e-07
7 | - | 0.0004294 | 0.0002032 | 8.484e-05 | 4.809e-05 | 3.085e-05 | 2.129e-05 | 9.851e-06 | 5.246e-06 | 3.003e-06 | 1.802e-06 | 7.274e-07
10 | - | 0.0004341 | 0.0002024 | 8.61e-05 | 4.879e-05 | 3.132e-05 | 2.147e-05 | 1e-05 | 5.301e-06 | 3.047e-06 | 1.839e-06 | 7.381e-07
12 | - | 0.0004333 | 0.0002068 | 8.677e-05 | 4.924e-05 | 3.162e-05 | 2.163e-05 | 1.011e-05 | 5.391e-06 | 3.079e-06 | 1.857e-06 | 7.474e-07
15 | 0.0007526 | 0.0004441 | 0.0002099 | 8.794e-05 | 5.001e-05 | 3.203e-05 | 2.204e-05 | 1.026e-05 | 5.497e-06 | 3.145e-06 | 1.9e-06 | 7.593e-07
20 | 0.0008455 | 0.0004535 | 0.0002134 | 9.026e-05 | 5.121e-05 | 3.287e-05 | 2.268e-05 | 1.054e-05 | 5.608e-06 | 3.228e-06 | 1.955e-06 | 7.95e-07
25 | 0.0008847 | 0.0004633 | 0.0002152 | 9.191e-05 | 5.241e-05 | 3.373e-05 | 2.314e-05 | 1.075e-05 | 5.759e-06 | 3.315e-06 | 2.003e-06 | 8.145e-07
30 | 0.0009088 | 0.0004715 | 0.000222 | 9.362e-05 | 5.306e-05 | 3.415e-05 | 2.354e-05 | 1.101e-05 | 5.859e-06 | 3.383e-06 | 2.058e-06 | 8.244e-07
35 | 0.0009235 | 0.0004796 | 0.0002261 | 9.498e-05 | 5.403e-05 | 3.486e-05 | 2.396e-05 | 1.116e-05 | 5.994e-06 | 3.442e-06 | 2.091e-06 | 8.402e-07
40 | 0.0009289 | 0.000483 | 0.0002259 | 9.639e-05 | 5.469e-05 | 3.521e-05 | 2.435e-05 | 1.131e-05 | 6.014e-06 | 3.494e-06 | 2.111e-06 | 8.502e-07
45 | 0.0009289 | 0.0004888 | 0.0002299 | 9.745e-05 | 5.538e-05 | 3.567e-05 | 2.46e-05 | 1.151e-05 | 6.165e-06 | 3.524e-06 | 2.145e-06 | 8.571e-07
50 | 0.0009318 | 0.0004917 | 0.0002293 | 9.808e-05 | 5.587e-05 | 3.59e-05 | 2.487e-05 | 1.158e-05 | 6.192e-06 | 3.573e-06 | 2.157e-06 | 8.697e-07
55 | 0.0009263 | 0.0004899 | 0.0002335 | 9.908e-05 | 5.634e-05 | 3.627e-05 | 2.508e-05 | 1.167e-05 | 6.263e-06 | 3.613e-06 | 2.189e-06 | 8.778e-07
60 | 0.0009241 | 0.0004924 | 0.0002351 | 9.953e-05 | 5.676e-05 | 3.644e-05 | 2.513e-05 | 1.177e-05 | 6.314e-06 | 3.625e-06 | 2.196e-06 | 8.88e-07
65 | 0.0009212 | 0.0004966 | 0.0002368 | 0.0001 | 5.701e-05 | 3.661e-05 | 2.539e-05 | 1.19e-05 | 6.318e-06 | 3.646e-06 | 2.206e-06 | 8.916e-07
70 | 0.000919 | 0.0004945 | 0.0002363 | 0.0001004 | 5.721e-05 | 3.679e-05 | 2.537e-05 | 1.188e-05 | 6.351e-06 | 3.658e-06 | 2.216e-06 | 8.983e-07
75 | 0.0009181 | 0.0004921 | 0.0002377 | 0.0001007 | 5.731e-05 | 3.687e-05 | 2.534e-05 | 1.193e-05 | 6.397e-06 | 3.677e-06 | 2.227e-06 | 9.012e-07
80 | 0.0009165 | 0.0004966 | 0.0002377 | 0.0001008 | 5.738e-05 | 3.686e-05 | 2.548e-05 | 1.195e-05 | 6.416e-06 | 3.694e-06 | 2.225e-06 | 8.932e-07
85 | 0.0009176 | 0.0004969 | 0.000237 | 0.0001006 | 5.751e-05 | 3.694e-05 | 2.553e-05 | 1.198e-05 | 6.423e-06 | 3.686e-06 | 2.226e-06 | 8.937e-07
90 | 0.000913 | 0.0004929 | 0.0002373 | 0.0001009 | 5.758e-05 | 3.704e-05 | 2.538e-05 | 1.202e-05 | 6.385e-06 | 3.714e-06 | 2.227e-06 | 9.04e-07
95 | 0.0009162 | 0.0004962 | 0.0002363 | 0.0001011 | 5.759e-05 | 3.723e-05 | 2.555e-05 | 1.196e-05 | 6.402e-06 | 3.688e-06 | 2.236e-06 | 8.954e-07
100 | 0.0009134 | 0.0004974 | 0.0002364 | 0.0001008 | 5.741e-05 | 3.694e-05 | 2.548e-05 | 1.191e-05 | 6.399e-06 | 3.676e-06 | 2.224e-06 | 8.944e-07
105 | 0.0009197 | 0.0004949 | 0.0002364 | 0.0001006 | 5.735e-05 | 3.677e-05 | 2.551e-05 | 1.194e-05 | 6.379e-06 | 3.675e-06 | 2.222e-06 | 9.001e-07
110 | 0.0009227 | 0.0004949 | 0.0002365 | 0.0001002 | 5.705e-05 | 3.68e-05 | 2.533e-05 | 1.191e-05 | 6.324e-06 | 3.67e-06 | 2.218e-06 | 8.921e-07
115 | 0.0009185 | 0.0004913 | 0.0002349 | 9.963e-05 | 5.666e-05 | 3.654e-05 | 2.528e-05 | 1.182e-05 | 6.337e-06 | 3.646e-06 | 2.208e-06 | 8.922e-07
120 | 0.0009262 | 0.0004952 | 0.000235 | 9.92e-05 | 5.638e-05 | 3.641e-05 | 2.514e-05 | 1.18e-05 | 6.28e-06 | 3.629e-06 | 2.201e-06 | 8.8e-07
125 | 0.0009273 | 0.0004912 | 0.000231 | 9.878e-05 | 5.604e-05 | 3.614e-05 | 2.496e-05 | 1.168e-05 | 6.272e-06 | 3.596e-06 | 2.184e-06 | 8.801e-07
130 | 0.0009247 | 0.0004888 | 0.00023 | 9.762e-05 | 5.57e-05 | 3.599e-05 | 2.471e-05 | 1.159e-05 | 6.206e-06 | 3.578e-06 | 2.166e-06 | 8.661e-07
135 | 0.0009328 | 0.0004866 | 0.0002277 | 9.673e-05 | 5.507e-05 | 3.554e-05 | 2.448e-05 | 1.151e-05 | 6.167e-06 | 3.533e-06 | 2.133e-06 | 8.703e-07
140 | 0.0009293 | 0.0004836 | 0.0002278 | 9.54e-05 | 5.449e-05 | 3.521e-05 | 2.432e-05 | 1.133e-05 | 6.079e-06 | 3.499e-06 | 2.131e-06 | 8.504e-07
145 | 0.0009233 | 0.0004765 | 0.000224 | 9.423e-05 | 5.356e-05 | 3.459e-05 | 2.397e-05 | 1.117e-05 | 6e-06 | 3.442e-06 | 2.079e-06 | 8.326e-07
150 | 0.0009071 | 0.0004673 | 0.0002185 | 9.232e-05 | 5.3e-05 | 3.38e-05 | 2.351e-05 | 1.095e-05 | 5.87e-06 | 3.378e-06 | 2.042e-06 | 8.245e-07
155 | 0.0008794 | 0.0004601 | 0.0002138 | 9.033e-05 | 5.167e-05 | 3.326e-05 | 2.296e-05 | 1.073e-05 | 5.715e-06 | 3.311e-06 | 2.001e-06 | 8.059e-07
160 | 0.0008323 | 0.0004451 | 0.0002089 | 8.787e-05 | 5.018e-05 | 3.239e-05 | 2.237e-05 | 1.046e-05 | 5.587e-06 | 3.212e-06 | 1.948e-06 | 7.823e-07
165 | 0.0007404 | 0.0004275 | 0.000204 | 8.469e-05 | 4.868e-05 | 3.127e-05 | 2.171e-05 | 1.012e-05 | 5.377e-06 | 3.108e-06 | 1.878e-06 | 7.572e-07
168 | - | 0.0004151 | 0.0002019 | 8.238e-05 | 4.747e-05 | 3.068e-05 | 2.114e-05 | 9.891e-06 | 5.274e-06 | 3.045e-06 | 1.838e-06 | 7.361e-07
170 | - | 0.0004054 | 0.0001979 | 8.035e-05 | 4.662e-05 | 3.007e-05 | 2.077e-05 | 9.727e-06 | 5.183e-06 | 2.987e-06 | 1.806e-06 | 7.225e-07
173 | - | 0.0003808 | 0.0001926 | 7.704e-05 | 4.486e-05 | 2.914e-05 | 2.023e-05 | 9.474e-06 | 5.095e-06 | 2.921e-06 | 1.762e-06 | 7.027e-07
175 | - | - | 0.0001876 | 7.32e-05 | 4.322e-05 | 2.839e-05 | 1.967e-05 | 9.288e-06 | 4.962e-06 | 2.852e-06 | 1.726e-06 | 6.923e-07
177 | - | - | - | 6.578e-05 | 4.041e-05 | 2.67e-05 | 1.883e-05 | 9.117e-06 | 4.862e-06 | 2.806e-06 | 1.683e-06 | 6.731e-07
178 | - | - | - | 6.206e-05 | 3.684e-05 | 2.498e-05 | 1.795e-05 | 8.999e-06 | 4.802e-06 | 2.774e-06 | 1.671e-06 | 6.633e-07
179 | - | - | - | - | - | 1.95e-05 | 1.616e-05 | 8.856e-06 | 4.785e-06 | 2.738e-06 | 1.648e-06 | 6.611e-07
180 | - | - | - | - | - | - | - | 8.665e-06 | 4.699e-06 | 2.735e-06 | 1.651e-06 | 6.478e-07
Scatter dose statistical uncertainties
Radii / cm
Theta/deg | 0.25 | 0.5 | 1 | 2 | 3 | 4 | 5 | 7.5 | 10 | 12.5 | 15 | 20
0 | - | 0.66% | 0.99% | 0.26% | 0.35% | 0.44% | 0.54% | 0.41% | 0.57% | 0.37% | 0.49% | 0.79%
1 | - | 0.49% | 0.7% | 0.21% | 0.25% | 0.31% | 0.38% | 0.29% | 0.4% | 0.26% | 0.34% | 0.56%
2 | - | 0.46% | 0.7% | 0.18% | 0.25% | 0.31% | 0.38% | 0.29% | 0.4% | 0.26% | 0.34% | 0.56%
3 | - | 0.46% | 0.7% | 0.18% | 0.25% | 0.31% | 0.38% | 0.28% | 0.4% | 0.26% | 0.34% | 0.55%
5 | - | 0.46% | 0.7% | 0.18% | 0.25% | 0.31% | 0.38% | 0.28% | 0.4% | 0.26% | 0.34% | 0.55%
7 | - | 0.46% | 0.69% | 0.18% | 0.24% | 0.31% | 0.38% | 0.28% | 0.39% | 0.26% | 0.34% | 0.55%
10 | - | 0.46% | 0.69% | 0.18% | 0.24% | 0.31% | 0.37% | 0.28% | 0.39% | 0.26% | 0.34% | 0.54%
12 | - | 0.46% | 0.69% | 0.18% | 0.24% | 0.31% | 0.37% | 0.28% | 0.39% | 0.26% | 0.33% | 0.54%
15 | 0.33% | 0.45% | 0.68% | 0.18% | 0.24% | 0.3% | 0.37% | 0.28% | 0.38% | 0.25% | 0.33% | 0.53%
20 | 0.32% | 0.45% | 0.68% | 0.18% | 0.24% | 0.3% | 0.36% | 0.27% | 0.38% | 0.25% | 0.32% | 0.52%
25 | 0.31% | 0.45% | 0.67% | 0.17% | 0.23% | 0.3% | 0.36% | 0.27% | 0.37% | 0.25% | 0.32% | 0.51%
30 | 0.31% | 0.45% | 0.66% | 0.17% | 0.23% | 0.29% | 0.36% | 0.27% | 0.37% | 0.24% | 0.32% | 0.51%
35 | 0.31% | 0.44% | 0.66% | 0.17% | 0.23% | 0.29% | 0.35% | 0.26% | 0.37% | 0.24% | 0.31% | 0.5%
40 | 0.31% | 0.44% | 0.66% | 0.17% | 0.23% | 0.29% | 0.35% | 0.26% | 0.37% | 0.24% | 0.31% | 0.5%
45 | 0.31% | 0.44% | 0.66% | 0.17% | 0.23% | 0.29% | 0.35% | 0.26% | 0.36% | 0.24% | 0.31% | 0.5%
50 | 0.32% | 0.44% | 0.66% | 0.17% | 0.23% | 0.29% | 0.35% | 0.26% | 0.36% | 0.24% | 0.31% | 0.49%
55 | 0.32% | 0.44% | 0.65% | 0.17% | 0.23% | 0.28% | 0.35% | 0.26% | 0.36% | 0.23% | 0.31% | 0.49%
60 | 0.32% | 0.44% | 0.65% | 0.17% | 0.23% | 0.28% | 0.35% | 0.26% | 0.36% | 0.23% | 0.3% | 0.49%
65 | 0.32% | 0.44% | 0.65% | 0.17% | 0.23% | 0.28% | 0.34% | 0.26% | 0.36% | 0.23% | 0.3% | 0.49%
70 | 0.32% | 0.44% | 0.65% | 0.17% | 0.22% | 0.28% | 0.35% | 0.26% | 0.36% | 0.23% | 0.3% | 0.49%
75 | 0.32% | 0.44% | 0.65% | 0.17% | 0.23% | 0.28% | 0.35% | 0.26% | 0.36% | 0.23% | 0.3% | 0.49%
80 | 0.32% | 0.44% | 0.65% | 0.17% | 0.23% | 0.28% | 0.35% | 0.26% | 0.36% | 0.23% | 0.31% | 0.49%
85 | 0.32% | 0.44% | 0.65% | 0.17% | 0.23% | 0.28% | 0.35% | 0.26% | 0.36% | 0.23% | 0.31% | 0.49%
90 | 0.32% | 0.45% | 0.65% | 0.17% | 0.23% | 0.29% | 0.35% | 0.26% | 0.36% | 0.23% | 0.31% | 0.49%
95 | 0.32% | 0.44% | 0.65% | 0.17% | 0.23% | 0.28% | 0.35% | 0.26% | 0.36% | 0.23% | 0.31% | 0.49%
100 | 0.32% | 0.44% | 0.65% | 0.17% | 0.23% | 0.28% | 0.35% | 0.26% | 0.36% | 0.23% | 0.3% | 0.49%
105 | 0.32% | 0.44% | 0.65% | 0.17% | 0.23% | 0.28% | 0.34% | 0.26% | 0.36% | 0.23% | 0.3% | 0.49%
110 | 0.32% | 0.44% | 0.65% | 0.17% | 0.23% | 0.28% | 0.35% | 0.26% | 0.36% | 0.23% | 0.3% | 0.49%
115 | 0.32% | 0.44% | 0.65% | 0.17% | 0.23% | 0.28% | 0.34% | 0.26% | 0.36% | 0.23% | 0.3% | 0.49%
120 | 0.32% | 0.44% | 0.65% | 0.17% | 0.23% | 0.28% | 0.35% | 0.26% | 0.36% | 0.23% | 0.3% | 0.49%
125 | 0.32% | 0.44% | 0.65% | 0.17% | 0.23% | 0.29% | 0.35% | 0.26% | 0.36% | 0.24% | 0.31% | 0.49%
130 | 0.32% | 0.44% | 0.66% | 0.17% | 0.23% | 0.29% | 0.35% | 0.26% | 0.36% | 0.24% | 0.31% | 0.5%
135 | 0.31% | 0.44% | 0.66% | 0.17% | 0.23% | 0.29% | 0.35% | 0.26% | 0.36% | 0.24% | 0.31% | 0.49%
140 | 0.31% | 0.44% | 0.66% | 0.17% | 0.23% | 0.29% | 0.35% | 0.26% | 0.36% | 0.24% | 0.31% | 0.5%
145 | 0.31% | 0.45% | 0.66% | 0.17% | 0.23% | 0.29% | 0.35% | 0.26% | 0.37% | 0.24% | 0.31% | 0.51%
150 | 0.31% | 0.45% | 0.67% | 0.17% | 0.23% | 0.29% | 0.36% | 0.27% | 0.37% | 0.24% | 0.32% | 0.51%
155 | 0.31% | 0.45% | 0.68% | 0.18% | 0.24% | 0.3% | 0.36% | 0.27% | 0.38% | 0.25% | 0.32% | 0.52%
160 | 0.32% | 0.46% | 0.68% | 0.18% | 0.24% | 0.3% | 0.37% | 0.27% | 0.38% | 0.25% | 0.32% | 0.52%
165 | 0.33% | 0.46% | 0.69% | 0.18% | 0.24% | 0.31% | 0.37% | 0.28% | 0.39% | 0.25% | 0.33% | 0.53%
168 | - | 0.47% | 0.7% | 0.18% | 0.25% | 0.31% | 0.38% | 0.28% | 0.39% | 0.26% | 0.33% | 0.54%
170 | - | 0.47% | 0.7% | 0.19% | 0.25% | 0.31% | 0.38% | 0.28% | 0.4% | 0.26% | 0.34% | 0.55%
173 | - | 0.48% | 0.71% | 0.19% | 0.25% | 0.32% | 0.38% | 0.29% | 0.4% | 0.26% | 0.34% | 0.56%
175 | - | - | 0.71% | 0.19% | 0.26% | 0.32% | 0.39% | 0.29% | 0.4% | 0.27% | 0.35% | 0.56%
177 | - | - | - | 0.2% | 0.26% | 0.33% | 0.4% | 0.29% | 0.41% | 0.27% | 0.35% | 0.57%
178 | - | - | - | 0.28% | 0.28% | 0.34% | 0.41% | 0.29% | 0.41% | 0.27% | 0.35% | 0.57%
179 | - | - | - | - | - | 0.48% | 0.5% | 0.3% | 0.41% | 0.27% | 0.35% | 0.57%
180 | - | - | - | - | - | - | - | 0.42% | 0.59% | 0.38% | 0.5% | 0.81%

## MS Dose
Multiple scatter dose per radiant photon energy (g^-1) for GammaMed_12i
Air kerma strength per radiant photon energy = 2.429E-03 g^-1 cm^2
Radii / cm
Theta/deg | 0.25 | 0.5 | 1 | 2 | 3 | 4 | 5 | 7.5 | 10 | 12.5 | 15 | 20
0 | - | 6.008e-05 | 4.841e-05 | 3.532e-05 | 2.83e-05 | 2.332e-05 | 1.956e-05 | 1.324e-05 | 9.398e-06 | 6.832e-06 | 5.011e-06 | 2.771e-06
1 | - | 5.955e-05 | 4.843e-05 | 3.535e-05 | 2.819e-05 | 2.322e-05 | 1.954e-05 | 1.327e-05 | 9.406e-06 | 6.832e-06 | 5.005e-06 | 2.776e-06
2 | - | 5.891e-05 | 4.816e-05 | 3.541e-05 | 2.824e-05 | 2.314e-05 | 1.955e-05 | 1.326e-05 | 9.419e-06 | 6.832e-06 | 5.013e-06 | 2.769e-06
3 | - | 5.887e-05 | 4.836e-05 | 3.547e-05 | 2.822e-05 | 2.324e-05 | 1.956e-05 | 1.328e-05 | 9.414e-06 | 6.825e-06 | 5.015e-06 | 2.777e-06
5 | - | 5.922e-05 | 4.787e-05 | 3.535e-05 | 2.83e-05 | 2.32e-05 | 1.951e-05 | 1.332e-05 | 9.403e-06 | 6.833e-06 | 5.013e-06 | 2.77e-06
7 | - | 5.907e-05 | 4.75e-05 | 3.542e-05 | 2.823e-05 | 2.324e-05 | 1.96e-05 | 1.331e-05 | 9.447e-06 | 6.834e-06 | 5.021e-06 | 2.781e-06
10 | - | 5.959e-05 | 4.839e-05 | 3.555e-05 | 2.821e-05 | 2.336e-05 | 1.963e-05 | 1.334e-05 | 9.458e-06 | 6.861e-06 | 5.027e-06 | 2.784e-06
12 | - | 5.895e-05 | 4.807e-05 | 3.548e-05 | 2.825e-05 | 2.336e-05 | 1.963e-05 | 1.335e-05 | 9.49e-06 | 6.857e-06 | 5.051e-06 | 2.789e-06
15 | 6.357e-05 | 5.886e-05 | 4.798e-05 | 3.558e-05 | 2.826e-05 | 2.334e-05 | 1.964e-05 | 1.339e-05 | 9.506e-06 | 6.883e-06 | 5.056e-06 | 2.798e-06
20 | 6.527e-05 | 5.974e-05 | 4.8e-05 | 3.568e-05 | 2.848e-05 | 2.348e-05 | 1.975e-05 | 1.343e-05 | 9.556e-06 | 6.923e-06 | 5.093e-06 | 2.817e-06
25 | 6.604e-05 | 5.935e-05 | 4.838e-05 | 3.583e-05 | 2.859e-05 | 2.355e-05 | 1.975e-05 | 1.354e-05 | 9.587e-06 | 6.967e-06 | 5.119e-06 | 2.837e-06
30 | 6.692e-05 | 6.02e-05 | 4.884e-05 | 3.598e-05 | 2.862e-05 | 2.366e-05 | 1.997e-05 | 1.359e-05 | 9.639e-06 | 7.004e-06 | 5.152e-06 | 2.848e-06
35 | 6.759e-05 | 6.013e-05 | 4.875e-05 | 3.602e-05 | 2.883e-05 | 2.378e-05 | 1.996e-05 | 1.368e-05 | 9.688e-06 | 7.03e-06 | 5.182e-06 | 2.871e-06
40 | 6.819e-05 | 6.055e-05 | 4.886e-05 | 3.612e-05 | 2.885e-05 | 2.388e-05 | 2.007e-05 | 1.372e-05 | 9.735e-06 | 7.069e-06 | 5.205e-06 | 2.887e-06
45 | 6.768e-05 | 6.067e-05 | 4.928e-05 | 3.623e-05 | 2.895e-05 | 2.396e-05 | 2.018e-05 | 1.381e-05 | 9.793e-06 | 7.111e-06 | 5.238e-06 | 2.901e-06
50 | 6.87e-05 | 5.988e-05 | 4.939e-05 | 3.632e-05 | 2.897e-05 | 2.403e-05 | 2.026e-05 | 1.384e-05 | 9.834e-06 | 7.145e-06 | 5.257e-06 | 2.911e-06
55 | 6.853e-05 | 6.088e-05 | 4.915e-05 | 3.642e-05 | 2.914e-05 | 2.41e-05 | 2.028e-05 | 1.387e-05 | 9.885e-06 | 7.167e-06 | 5.273e-06 | 2.927e-06
60 | 6.894e-05 | 6.017e-05 | 4.919e-05 | 3.65e-05 | 2.928e-05 | 2.415e-05 | 2.034e-05 | 1.392e-05 | 9.906e-06 | 7.184e-06 | 5.29e-06 | 2.944e-06
65 | 6.919e-05 | 6.072e-05 | 4.951e-05 | 3.652e-05 | 2.93e-05 | 2.42e-05 | 2.035e-05 | 1.396e-05 | 9.903e-06 | 7.215e-06 | 5.3e-06 | 2.95e-06
70 | 6.87e-05 | 6.09e-05 | 4.923e-05 | 3.659e-05 | 2.931e-05 | 2.428e-05 | 2.042e-05 | 1.397e-05 | 9.924e-06 | 7.221e-06 | 5.323e-06 | 2.957e-06
75 | 6.842e-05 | 6.029e-05 | 4.922e-05 | 3.663e-05 | 2.93e-05 | 2.434e-05 | 2.044e-05 | 1.399e-05 | 9.953e-06 | 7.225e-06 | 5.33e-06 | 2.963e-06
80 | 6.905e-05 | 6.119e-05 | 4.925e-05 | 3.657e-05 | 2.935e-05 | 2.437e-05 | 2.051e-05 | 1.403e-05 | 9.969e-06 | 7.248e-06 | 5.34e-06 | 2.968e-06
85 | 6.947e-05 | 6.049e-05 | 4.95e-05 | 3.659e-05 | 2.935e-05 | 2.424e-05 | 2.037e-05 | 1.4e-05 | 1e-05 | 7.248e-06 | 5.336e-06 | 2.967e-06
90 | 6.872e-05 | 6.117e-05 | 4.956e-05 | 3.663e-05 | 2.929e-05 | 2.432e-05 | 2.036e-05 | 1.402e-05 | 9.985e-06 | 7.251e-06 | 5.345e-06 | 2.964e-06
95 | 6.8e-05 | 6.127e-05 | 4.976e-05 | 3.665e-05 | 2.936e-05 | 2.432e-05 | 2.04e-05 | 1.399e-05 | 9.968e-06 | 7.248e-06 | 5.334e-06 | 2.971e-06
100 | 6.886e-05 | 6.068e-05 | 4.945e-05 | 3.656e-05 | 2.928e-05 | 2.422e-05 | 2.044e-05 | 1.397e-05 | 9.948e-06 | 7.235e-06 | 5.327e-06 | 2.959e-06
105 | 6.931e-05 | 6.022e-05 | 4.944e-05 | 3.651e-05 | 2.92e-05 | 2.426e-05 | 2.035e-05 | 1.398e-05 | 9.923e-06 | 7.241e-06 | 5.313e-06 | 2.959e-06
110 | 6.855e-05 | 6.12e-05 | 4.921e-05 | 3.643e-05 | 2.924e-05 | 2.416e-05 | 2.039e-05 | 1.397e-05 | 9.918e-06 | 7.218e-06 | 5.31e-06 | 2.95e-06
115 | 6.828e-05 | 6.032e-05 | 4.934e-05 | 3.634e-05 | 2.911e-05 | 2.411e-05 | 2.038e-05 | 1.391e-05 | 9.896e-06 | 7.209e-06 | 5.297e-06 | 2.945e-06
120 | 6.898e-05 | 6.098e-05 | 4.912e-05 | 3.63e-05 | 2.914e-05 | 2.418e-05 | 2.032e-05 | 1.389e-05 | 9.898e-06 | 7.188e-06 | 5.295e-06 | 2.93e-06
125 | 6.825e-05 | 6.087e-05 | 4.927e-05 | 3.61e-05 | 2.892e-05 | 2.402e-05 | 2.017e-05 | 1.386e-05 | 9.842e-06 | 7.157e-06 | 5.265e-06 | 2.928e-06
130 | 6.775e-05 | 6.006e-05 | 4.938e-05 | 3.596e-05 | 2.875e-05 | 2.385e-05 | 2.018e-05 | 1.379e-05 | 9.79e-06 | 7.122e-06 | 5.244e-06 | 2.919e-06
135 | 6.71e-05 | 5.955e-05 | 4.859e-05 | 3.585e-05 | 2.866e-05 | 2.372e-05 | 2.005e-05 | 1.372e-05 | 9.746e-06 | 7.094e-06 | 5.216e-06 | 2.896e-06
140 | 6.702e-05 | 6.078e-05 | 4.909e-05 | 3.558e-05 | 2.861e-05 | 2.369e-05 | 1.991e-05 | 1.366e-05 | 9.731e-06 | 7.057e-06 | 5.191e-06 | 2.88e-06
145 | 6.732e-05 | 5.915e-05 | 4.849e-05 | 3.551e-05 | 2.838e-05 | 2.344e-05 | 1.982e-05 | 1.36e-05 | 9.656e-06 | 7.017e-06 | 5.163e-06 | 2.865e-06
150 | 6.65e-05 | 5.96e-05 | 4.863e-05 | 3.515e-05 | 2.822e-05 | 2.342e-05 | 1.967e-05 | 1.348e-05 | 9.598e-06 | 6.973e-06 | 5.133e-06 | 2.848e-06
155 | 6.603e-05 | 5.848e-05 | 4.762e-05 | 3.476e-05 | 2.801e-05 | 2.321e-05 | 1.954e-05 | 1.341e-05 | 9.556e-06 | 6.936e-06 | 5.102e-06 | 2.825e-06
160 | 6.422e-05 | 5.822e-05 | 4.748e-05 | 3.445e-05 | 2.773e-05 | 2.301e-05 | 1.942e-05 | 1.332e-05 | 9.473e-06 | 6.879e-06 | 5.063e-06 | 2.804e-06
165 | 6.17e-05 | 5.774e-05 | 4.752e-05 | 3.386e-05 | 2.744e-05 | 2.283e-05 | 1.913e-05 | 1.32e-05 | 9.424e-06 | 6.831e-06 | 5.03e-06 | 2.788e-06
168 | - | 5.712e-05 | 4.671e-05 | 3.346e-05 | 2.71e-05 | 2.26e-05 | 1.915e-05 | 1.317e-05 | 9.371e-06 | 6.813e-06 | 5.016e-06 | 2.781e-06
170 | - | 5.648e-05 | 4.703e-05 | 3.306e-05 | 2.684e-05 | 2.243e-05 | 1.895e-05 | 1.315e-05 | 9.372e-06 | 6.814e-06 | 5.006e-06 | 2.771e-06
173 | - | 5.45e-05 | 4.643e-05 | 3.216e-05 | 2.636e-05 | 2.213e-05 | 1.874e-05 | 1.311e-05 | 9.366e-06 | 6.795e-06 | 4.994e-06 | 2.756e-06
175 | - | - | 4.553e-05 | 3.097e-05 | 2.578e-05 | 2.162e-05 | 1.847e-05 | 1.311e-05 | 9.334e-06 | 6.772e-06 | 4.982e-06 | 2.757e-06
177 | - | - | - | 2.808e-05 | 2.437e-05 | 2.074e-05 | 1.78e-05 | 1.306e-05 | 9.316e-06 | 6.77e-06 | 4.983e-06 | 2.755e-06
178 | - | - | - | 2.668e-05 | 2.242e-05 | 1.959e-05 | 1.71e-05 | 1.307e-05 | 9.31e-06 | 6.76e-06 | 4.968e-06 | 2.746e-06
179 | - | - | - | - | - | 1.542e-05 | 1.538e-05 | 1.308e-05 | 9.326e-06 | 6.759e-06 | 4.972e-06 | 2.747e-06
180 | - | - | - | - | - | - | - | 1.308e-05 | 9.328e-06 | 6.757e-06 | 4.982e-06 | 2.755e-06
Scatter dose statistical uncertainties
Radii / cm
Theta/deg | 0.25 | 0.5 | 1 | 2 | 3 | 4 | 5 | 7.5 | 10 | 12.5 | 15 | 20
0 | - | 1.22% | 1.39% | 0.27% | 0.31% | 0.34% | 0.37% | 0.23% | 0.27% | 0.16% | 0.19% | 0.25%
1 | - | 0.92% | 0.98% | 0.22% | 0.22% | 0.24% | 0.26% | 0.16% | 0.19% | 0.11% | 0.13% | 0.18%
2 | - | 0.87% | 0.99% | 0.19% | 0.22% | 0.24% | 0.26% | 0.16% | 0.19% | 0.11% | 0.13% | 0.18%
3 | - | 0.87% | 0.98% | 0.19% | 0.22% | 0.24% | 0.26% | 0.16% | 0.19% | 0.11% | 0.13% | 0.18%
5 | - | 0.87% | 0.99% | 0.19% | 0.22% | 0.24% | 0.26% | 0.16% | 0.19% | 0.11% | 0.13% | 0.18%
7 | - | 0.87% | 0.99% | 0.19% | 0.22% | 0.24% | 0.26% | 0.16% | 0.19% | 0.11% | 0.13% | 0.18%
10 | - | 0.86% | 0.98% | 0.19% | 0.22% | 0.24% | 0.26% | 0.16% | 0.19% | 0.11% | 0.13% | 0.18%
12 | - | 0.87% | 0.98% | 0.19% | 0.22% | 0.24% | 0.26% | 0.16% | 0.19% | 0.11% | 0.13% | 0.18%
15 | 0.88% | 0.87% | 0.99% | 0.19% | 0.22% | 0.24% | 0.26% | 0.16% | 0.19% | 0.11% | 0.13% | 0.18%
20 | 0.82% | 0.87% | 0.98% | 0.19% | 0.22% | 0.24% | 0.26% | 0.16% | 0.19% | 0.11% | 0.13% | 0.18%
25 | 0.82% | 0.87% | 0.98% | 0.19% | 0.22% | 0.24% | 0.26% | 0.16% | 0.19% | 0.11% | 0.13% | 0.18%
30 | 0.82% | 0.87% | 0.98% | 0.19% | 0.22% | 0.24% | 0.26% | 0.16% | 0.19% | 0.11% | 0.13% | 0.18%
35 | 0.8% | 0.87% | 0.98% | 0.19% | 0.22% | 0.24% | 0.26% | 0.16% | 0.19% | 0.11% | 0.13% | 0.18%
40 | 0.8% | 0.87% | 0.98% | 0.19% | 0.22% | 0.24% | 0.26% | 0.16% | 0.19% | 0.11% | 0.13% | 0.17%
45 | 0.81% | 0.87% | 0.98% | 0.19% | 0.22% | 0.24% | 0.26% | 0.16% | 0.19% | 0.11% | 0.13% | 0.17%
50 | 0.8% | 0.87% | 0.98% | 0.19% | 0.22% | 0.24% | 0.26% | 0.16% | 0.19% | 0.11% | 0.13% | 0.17%
55 | 0.8% | 0.87% | 0.98% | 0.19% | 0.22% | 0.24% | 0.26% | 0.16% | 0.19% | 0.11% | 0.13% | 0.17%
60 | 0.8% | 0.87% | 0.98% | 0.19% | 0.22% | 0.24% | 0.26% | 0.16% | 0.19% | 0.11% | 0.13% | 0.17%
65 | 0.8% | 0.87% | 0.98% | 0.19% | 0.22% | 0.24% | 0.26% | 0.16% | 0.19% | 0.11% | 0.13% | 0.17%
70 | 0.81% | 0.87% | 0.98% | 0.19% | 0.22% | 0.24% | 0.26% | 0.16% | 0.19% | 0.11% | 0.13% | 0.17%
75 | 0.81% | 0.88% | 0.98% | 0.19% | 0.22% | 0.24% | 0.26% | 0.16% | 0.19% | 0.11% | 0.13% | 0.17%
80 | 0.8% | 0.87% | 0.98% | 0.19% | 0.22% | 0.24% | 0.26% | 0.16% | 0.19% | 0.11% | 0.13% | 0.17%
85 | 0.8% | 0.87% | 0.98% | 0.19% | 0.22% | 0.24% | 0.26% | 0.16% | 0.19% | 0.11% | 0.13% | 0.17%
90 | 0.8% | 0.87% | 0.98% | 0.19% | 0.22% | 0.24% | 0.26% | 0.16% | 0.19% | 0.11% | 0.13% | 0.17%
95 | 0.81% | 0.87% | 0.98% | 0.19% | 0.22% | 0.24% | 0.26% | 0.16% | 0.19% | 0.11% | 0.13% | 0.17%
100 | 0.81% | 0.88% | 0.98% | 0.19% | 0.22% | 0.24% | 0.26% | 0.16% | 0.19% | 0.11% | 0.13% | 0.17%
105 | 0.81% | 0.87% | 0.99% | 0.19% | 0.22% | 0.24% | 0.26% | 0.16% | 0.19% | 0.11% | 0.13% | 0.17%
110 | 0.81% | 0.86% | 0.98% | 0.19% | 0.22% | 0.24% | 0.26% | 0.16% | 0.19% | 0.11% | 0.13% | 0.17%
115 | 0.8% | 0.87% | 0.98% | 0.19% | 0.22% | 0.24% | 0.26% | 0.16% | 0.19% | 0.11% | 0.13% | 0.17%
120 | 0.8% | 0.87% | 0.98% | 0.19% | 0.22% | 0.24% | 0.26% | 0.16% | 0.19% | 0.11% | 0.13% | 0.17%
125 | 0.81% | 0.87% | 0.98% | 0.19% | 0.22% | 0.24% | 0.26% | 0.16% | 0.19% | 0.11% | 0.13% | 0.17%
130 | 0.81% | 0.88% | 0.98% | 0.19% | 0.22% | 0.24% | 0.26% | 0.16% | 0.19% | 0.11% | 0.13% | 0.17%
135 | 0.81% | 0.87% | 0.98% | 0.19% | 0.22% | 0.24% | 0.26% | 0.16% | 0.19% | 0.11% | 0.13% | 0.17%
140 | 0.84% | 0.87% | 0.98% | 0.19% | 0.22% | 0.24% | 0.26% | 0.16% | 0.19% | 0.11% | 0.13% | 0.17%
145 | 0.85% | 0.88% | 0.98% | 0.19% | 0.22% | 0.24% | 0.26% | 0.16% | 0.19% | 0.11% | 0.13% | 0.18%
150 | 0.81% | 0.87% | 0.98% | 0.19% | 0.22% | 0.24% | 0.26% | 0.16% | 0.19% | 0.11% | 0.13% | 0.18%
155 | 0.81% | 0.88% | 1% | 0.19% | 0.22% | 0.24% | 0.27% | 0.16% | 0.19% | 0.11% | 0.13% | 0.18%
160 | 0.83% | 0.88% | 0.99% | 0.2% | 0.22% | 0.24% | 0.27% | 0.16% | 0.19% | 0.11% | 0.13% | 0.18%
165 | 0.9% | 0.9% | 0.99% | 0.2% | 0.22% | 0.24% | 0.27% | 0.16% | 0.19% | 0.11% | 0.13% | 0.18%
168 | - | 0.89% | 1% | 0.2% | 0.22% | 0.24% | 0.27% | 0.16% | 0.19% | 0.11% | 0.13% | 0.18%
170 | - | 0.96% | 0.99% | 0.2% | 0.22% | 0.25% | 0.27% | 0.16% | 0.19% | 0.11% | 0.13% | 0.18%
173 | - | 1.01% | 1.02% | 0.2% | 0.22% | 0.25% | 0.27% | 0.16% | 0.19% | 0.11% | 0.13% | 0.18%
175 | - | - | 1.02% | 0.21% | 0.23% | 0.25% | 0.27% | 0.16% | 0.19% | 0.11% | 0.13% | 0.18%
177 | - | - | - | 0.22% | 0.23% | 0.25% | 0.28% | 0.16% | 0.19% | 0.11% | 0.13% | 0.18%
178 | - | - | - | 0.28% | 0.24% | 0.26% | 0.28% | 0.16% | 0.19% | 0.11% | 0.13% | 0.18%
179 | - | - | - | - | - | 0.35% | 0.34% | 0.16% | 0.19% | 0.11% | 0.13% | 0.18%
180 | - | - | - | - | - | - | - | 0.23% | 0.27% | 0.16% | 0.19% | 0.25%