## info
This dosimetry data is part of the
TG-43 Dosimetry Parameter
Questions and Comments should be directed to:
Randle Taylor rtaylor@physics.carleton.ca
-or-
Dave Rogers: drogers@physics.carleton.ca
Anyone wishing to use this data should cite our paper in

## dose_rate_constant
Dose rate constants for VariSource_classic
Calculation Type | Λ | % unc
voxel at 100 cm | 1.042 | 0.3%

## radial_dose
Radial dose function for VariSource_classic
r /cm | g_L(r) L=1.0cm | g_p(r) | % unc
0.2 | 0.96891 | 0.49748 | 0.07444%
0.25 | 0.97382 | 0.58135 | 0.08604%
0.3 | 0.97941 | 0.65297 | 0.09742%
0.4 | 0.98436 | 0.76096 | 0.1201%
0.5 | 0.98788 | 0.83671 | 0.143%
0.6 | 0.99218 | 0.89202 | 0.1659%
0.7 | 0.99424 | 0.93104 | 0.1891%
0.75 | 0.99456 | 0.94598 | 0.2008%
0.8 | 0.99678 | 0.96073 | 0.2125%
0.9 | 0.99806 | 0.98244 | 0.2361%
1 | 1 | 1 | 0.2598%
1.25 | 1.0021 | 1.028 | 0.0521%
1.5 | 1.0041 | 1.0452 | 0.06178%
1.75 | 1.0064 | 1.0571 | 0.07141%
2 | 1.0076 | 1.0648 | 0.08096%
2.5 | 1.0113 | 1.0764 | 0.09975%
3 | 1.012 | 1.0814 | 0.1183%
3.5 | 1.0135 | 1.0856 | 0.1364%
4 | 1.0121 | 1.0858 | 0.1542%
4.5 | 1.0101 | 1.0849 | 0.1718%
5 | 1.0081 | 1.0835 | 0.1892%
6 | 1.0034 | 1.0795 | 0.1172%
7 | 0.99401 | 1.0701 | 0.1348%
8 | 0.98262 | 1.0583 | 0.1522%
9 | 0.96715 | 1.0419 | 0.1697%
10 | 0.95047 | 1.0241 | 0.1873%
11 | 0.92814 | 1.0002 | 0.09832%
12 | 0.90548 | 0.97591 | 0.1071%
13 | 0.88297 | 0.95173 | 0.116%
14 | 0.85709 | 0.9239 | 0.1252%
15 | 0.83153 | 0.8964 | 0.1347%
16 | 0.80521 | 0.86806 | 0.1444%
17 | 0.77638 | 0.83701 | 0.1545%
18 | 0.74973 | 0.80831 | 0.1649%
19 | 0.7215 | 0.77789 | 0.1759%
20 | 0.69036 | 0.74433 | 0.1876%
Fitting parameters for the modified polynomial:
g(r) = (a0*r^-2+a1*r^-1+a2+a3*r+a4*r^2+a5*r^3)*e^(-a6*r)
r_min | r_max | a0 | a1 | a2 | a3 | a4 | a5 | a6
0.20 | 20.00 | 4.6511E-04 | -9.2025E-03 | 1.0014E+00 | 1.1011E-01 | 5.4954E-03 | 1.9695E-07 | 1.0282E-01
Fitting parameters for the polynomial:
g(r) = a0+a1*r+a2*r^2+a3*r^3+a4*r^4+a5*r^5
r_min | r_max | a0 | a1 | a2 | a3 | a4 | a5
0.20 | 20.00 | 9.7813E-01 | 2.7913E-02 | -6.6109E-03 | 5.9645E-04 | -3.0445E-05 | 5.9521E-07

## Anisotropy
Anisotropy function for VariSource_classic (L=1.0cm)
Radii / cm
Theta/deg | 0.25 | 0.5 | 1 | 2 | 3 | 4 | 5 | 7.5 | 10 | 12.5 | 15 | 20
0 | - | - | 0.4393 | 0.42 | 0.4506 | 0.4916 | 0.5246 | 0.6059 | 0.6597 | 0.712 | 0.7458 | 0.7962
1 | - | - | 0.4416 | 0.4463 | 0.4747 | 0.5146 | 0.5517 | 0.6254 | 0.6797 | 0.7256 | 0.7588 | 0.8055
2 | - | - | 0.4843 | 0.4866 | 0.5187 | 0.5548 | 0.5877 | 0.6559 | 0.7054 | 0.7461 | 0.7757 | 0.8187
3 | - | - | 0.5371 | 0.5372 | 0.5685 | 0.6008 | 0.6303 | 0.6889 | 0.7321 | 0.7684 | 0.7938 | 0.8326
5 | - | - | 0.6373 | 0.6295 | 0.6526 | 0.6781 | 0.6991 | 0.7464 | 0.7783 | 0.8062 | 0.8269 | 0.8562
7 | - | - | 0.7145 | 0.6998 | 0.7162 | 0.7357 | 0.7515 | 0.7872 | 0.8124 | 0.8364 | 0.8511 | 0.8745
10 | - | - | 0.7877 | 0.7726 | 0.7828 | 0.7967 | 0.8094 | 0.8349 | 0.8504 | 0.8686 | 0.8786 | 0.8953
12 | - | - | 0.8239 | 0.8064 | 0.8141 | 0.824 | 0.8353 | 0.8551 | 0.869 | 0.8839 | 0.8921 | 0.9045
15 | - | - | 0.8604 | 0.8469 | 0.8515 | 0.8592 | 0.8653 | 0.8813 | 0.8909 | 0.9023 | 0.9083 | 0.9179
20 | - | - | 0.9062 | 0.8906 | 0.8924 | 0.8967 | 0.9021 | 0.9119 | 0.9166 | 0.9266 | 0.9307 | 0.938
25 | - | 0.9718 | 0.9311 | 0.92 | 0.9207 | 0.9253 | 0.9288 | 0.9323 | 0.9345 | 0.943 | 0.9458 | 0.9501
30 | - | 0.9773 | 0.9478 | 0.9394 | 0.9395 | 0.9409 | 0.9454 | 0.9486 | 0.9476 | 0.9545 | 0.9563 | 0.9588
35 | - | 0.9812 | 0.9604 | 0.9547 | 0.9545 | 0.9553 | 0.9565 | 0.9599 | 0.96 | 0.9657 | 0.9651 | 0.9672
40 | - | 0.9864 | 0.9692 | 0.9661 | 0.9637 | 0.9651 | 0.9671 | 0.9699 | 0.9687 | 0.9725 | 0.9715 | 0.9759
45 | - | 0.9894 | 0.9772 | 0.9746 | 0.9745 | 0.974 | 0.975 | 0.9784 | 0.9788 | 0.9793 | 0.9792 | 0.9792
50 | - | 0.992 | 0.9827 | 0.9819 | 0.9802 | 0.9828 | 0.984 | 0.9837 | 0.9823 | 0.9851 | 0.9851 | 0.9855
55 | 0.9964 | 0.9952 | 0.9876 | 0.9864 | 0.9867 | 0.9873 | 0.9881 | 0.9904 | 0.9863 | 0.9897 | 0.9886 | 0.9883
60 | 0.9985 | 0.9961 | 0.9908 | 0.9905 | 0.9911 | 0.9903 | 0.9925 | 0.992 | 0.9903 | 0.9939 | 0.9927 | 0.9935
65 | 0.9998 | 0.9962 | 0.9922 | 0.9947 | 0.9919 | 0.9932 | 0.9946 | 0.9962 | 0.9929 | 0.9956 | 0.9951 | 0.9968
70 | 1.0004 | 1.0022 | 0.9942 | 0.9976 | 0.9963 | 0.9962 | 0.9984 | 0.9974 | 0.9949 | 0.9967 | 0.9966 | 0.9985
75 | 0.9996 | 0.9998 | 0.9969 | 0.9978 | 0.9989 | 0.9983 | 0.9996 | 0.9988 | 0.9943 | 1.0001 | 0.9989 | 0.9986
80 | 1.0004 | 1.0011 | 0.9944 | 0.9998 | 0.999 | 0.9965 | 1.0012 | 1.0005 | 0.9971 | 0.9998 | 0.9989 | 0.9985
85 | 1.0014 | 1.0027 | 1 | 1.0002 | 0.9994 | 0.999 | 0.9996 | 1 | 0.9961 | 0.9993 | 0.9976 | 0.9979
90 | 1 | 1 | 1 | 1 | 1 | 1 | 1 | 1 | 1 | 1 | 1 | 1
95 | 1.0016 | 1.0004 | 0.996 | 0.9998 | 0.9998 | 1.0016 | 1.0034 | 1.0001 | 0.9976 | 1.0009 | 0.9996 | 1.0007
100 | 1.0011 | 1.0004 | 1.0015 | 0.9992 | 1.0002 | 0.9988 | 0.9993 | 0.9998 | 0.997 | 0.9995 | 0.9981 | 0.9987
105 | 1.0008 | 1.0009 | 0.998 | 0.9982 | 0.9982 | 0.9984 | 1.0018 | 1.0005 | 0.9956 | 0.9982 | 0.998 | 0.999
110 | 0.9991 | 1.0018 | 0.9942 | 0.9957 | 0.9966 | 0.9954 | 0.996 | 0.9959 | 0.9953 | 0.9964 | 0.9957 | 0.9953
115 | 0.9976 | 0.9994 | 0.9919 | 0.9938 | 0.9933 | 0.995 | 0.9963 | 0.9941 | 0.9915 | 0.9945 | 0.9939 | 0.9931
120 | 0.997 | 0.9965 | 0.9924 | 0.9896 | 0.9907 | 0.9905 | 0.9929 | 0.9891 | 0.9867 | 0.9916 | 0.9908 | 0.9936
125 | 0.9969 | 0.9944 | 0.9901 | 0.9862 | 0.9848 | 0.9874 | 0.9879 | 0.9867 | 0.9824 | 0.9881 | 0.9879 | 0.9892
130 | - | 0.9927 | 0.9834 | 0.9821 | 0.9822 | 0.9826 | 0.9844 | 0.9824 | 0.9812 | 0.985 | 0.9846 | 0.9872
135 | - | 0.9898 | 0.9775 | 0.9756 | 0.9748 | 0.9761 | 0.9758 | 0.9783 | 0.9752 | 0.9774 | 0.9791 | 0.9797
140 | - | 0.9862 | 0.9693 | 0.9664 | 0.9653 | 0.9671 | 0.9665 | 0.97 | 0.9697 | 0.9739 | 0.9733 | 0.9736
145 | - | 0.982 | 0.9612 | 0.9547 | 0.9547 | 0.9573 | 0.9599 | 0.9618 | 0.9601 | 0.965 | 0.9667 | 0.9667
150 | - | 0.977 | 0.9486 | 0.9396 | 0.9399 | 0.942 | 0.9422 | 0.9493 | 0.95 | 0.9558 | 0.9557 | 0.9606
155 | - | 0.9715 | 0.9306 | 0.919 | 0.9202 | 0.9254 | 0.9275 | 0.9307 | 0.9338 | 0.9426 | 0.9439 | 0.9465
160 | - | - | 0.907 | 0.8908 | 0.8928 | 0.897 | 0.9019 | 0.9119 | 0.9169 | 0.9263 | 0.9301 | 0.9388
165 | - | - | 0.864 | 0.8454 | 0.8502 | 0.8584 | 0.8652 | 0.8816 | 0.8905 | 0.9029 | 0.9086 | 0.919
168 | - | - | 0.8249 | 0.8064 | 0.8134 | 0.8236 | 0.8332 | 0.8536 | 0.8696 | 0.8838 | 0.8913 | 0.9082
170 | - | - | - | 0.7718 | 0.7815 | 0.7964 | 0.8073 | 0.8322 | 0.8498 | 0.8665 | 0.8778 | 0.8937
173 | - | - | - | 0.6971 | 0.7123 | 0.7303 | 0.75 | 0.7851 | 0.8099 | 0.8342 | 0.85 | 0.8748
175 | - | - | - | - | 0.6443 | 0.6681 | 0.6918 | 0.7389 | 0.7715 | 0.8031 | 0.8226 | 0.8509
177 | - | - | - | - | - | 0.5775 | 0.6098 | 0.6729 | 0.718 | 0.7578 | 0.7848 | 0.8232
178 | - | - | - | - | - | - | - | 0.6277 | 0.6818 | 0.7264 | 0.759 | 0.8048
179 | - | - | - | - | - | - | - | 0.5635 | 0.6283 | 0.6846 | 0.7236 | 0.7785
180 | - | - | - | - | - | - | - | 0.4962 | 0.5754 | 0.6457 | 0.6884 | 0.7507
phi_an(r) | 0.6601 | 1.1525 | 1.0771 | 0.9975 | 0.983 | 0.9795 | 0.9789 | 0.9784 | 0.9759 | 0.9805 | 0.9809 | 0.9823
Anisotropy statistical uncertainties
Radii / cm
Theta/deg | 0.25 | 0.5 | 1 | 2 | 3 | 4 | 5 | 7.5 | 10 | 12.5 | 15 | 20
0 | - | - | 0.48% | 0.17% | 0.23% | 0.29% | 0.34% | 0.23% | 0.29% | 0.17% | 0.2% | 0.27%
1 | - | - | 0.34% | 0.13% | 0.16% | 0.2% | 0.23% | 0.17% | 0.21% | 0.12% | 0.14% | 0.19%
2 | - | - | 0.32% | 0.11% | 0.16% | 0.2% | 0.23% | 0.16% | 0.21% | 0.12% | 0.14% | 0.19%
3 | - | - | 0.3% | 0.11% | 0.15% | 0.19% | 0.23% | 0.16% | 0.2% | 0.12% | 0.14% | 0.19%
5 | - | - | 0.28% | 0.1% | 0.14% | 0.18% | 0.22% | 0.16% | 0.2% | 0.12% | 0.14% | 0.19%
7 | - | - | 0.26% | 0.09% | 0.14% | 0.18% | 0.21% | 0.16% | 0.2% | 0.12% | 0.14% | 0.19%
10 | - | - | 0.25% | 0.09% | 0.13% | 0.17% | 0.21% | 0.15% | 0.2% | 0.12% | 0.14% | 0.19%
12 | - | - | 0.24% | 0.09% | 0.13% | 0.17% | 0.2% | 0.15% | 0.2% | 0.12% | 0.14% | 0.19%
15 | - | - | 0.24% | 0.08% | 0.12% | 0.16% | 0.2% | 0.15% | 0.19% | 0.11% | 0.14% | 0.19%
20 | - | - | 0.23% | 0.08% | 0.12% | 0.16% | 0.19% | 0.15% | 0.19% | 0.11% | 0.14% | 0.19%
25 | - | 0.09% | 0.24% | 0.08% | 0.12% | 0.16% | 0.19% | 0.15% | 0.19% | 0.11% | 0.14% | 0.19%
30 | - | 0.1% | 0.24% | 0.08% | 0.12% | 0.15% | 0.19% | 0.14% | 0.19% | 0.11% | 0.13% | 0.19%
35 | - | 0.11% | 0.24% | 0.08% | 0.12% | 0.15% | 0.19% | 0.14% | 0.19% | 0.11% | 0.13% | 0.19%
40 | - | 0.12% | 0.24% | 0.08% | 0.12% | 0.15% | 0.19% | 0.14% | 0.19% | 0.11% | 0.13% | 0.19%
45 | - | 0.12% | 0.24% | 0.08% | 0.12% | 0.15% | 0.19% | 0.14% | 0.19% | 0.11% | 0.13% | 0.19%
50 | - | 0.13% | 0.25% | 0.08% | 0.12% | 0.15% | 0.19% | 0.14% | 0.19% | 0.11% | 0.13% | 0.19%
55 | 0.08% | 0.13% | 0.25% | 0.08% | 0.12% | 0.15% | 0.19% | 0.14% | 0.19% | 0.11% | 0.13% | 0.19%
60 | 0.08% | 0.13% | 0.25% | 0.08% | 0.12% | 0.15% | 0.19% | 0.14% | 0.18% | 0.11% | 0.13% | 0.19%
65 | 0.08% | 0.14% | 0.25% | 0.08% | 0.12% | 0.15% | 0.19% | 0.14% | 0.18% | 0.11% | 0.13% | 0.18%
70 | 0.08% | 0.14% | 0.26% | 0.08% | 0.12% | 0.15% | 0.19% | 0.14% | 0.18% | 0.11% | 0.13% | 0.19%
75 | 0.08% | 0.14% | 0.26% | 0.08% | 0.12% | 0.15% | 0.19% | 0.14% | 0.18% | 0.11% | 0.13% | 0.19%
80 | 0.09% | 0.14% | 0.26% | 0.08% | 0.12% | 0.15% | 0.19% | 0.14% | 0.19% | 0.11% | 0.13% | 0.19%
85 | 0.09% | 0.14% | 0.26% | 0.08% | 0.12% | 0.15% | 0.19% | 0.14% | 0.19% | 0.11% | 0.13% | 0.19%
90 | 0.09% | 0.14% | 0.26% | 0.08% | 0.12% | 0.15% | 0.19% | 0.14% | 0.19% | 0.11% | 0.13% | 0.19%
95 | 0.09% | 0.14% | 0.26% | 0.08% | 0.12% | 0.15% | 0.19% | 0.14% | 0.19% | 0.11% | 0.13% | 0.19%
100 | 0.09% | 0.14% | 0.26% | 0.08% | 0.12% | 0.15% | 0.19% | 0.14% | 0.19% | 0.11% | 0.13% | 0.19%
105 | 0.08% | 0.14% | 0.26% | 0.08% | 0.12% | 0.15% | 0.19% | 0.14% | 0.18% | 0.11% | 0.13% | 0.19%
110 | 0.08% | 0.14% | 0.26% | 0.08% | 0.12% | 0.15% | 0.19% | 0.14% | 0.18% | 0.11% | 0.13% | 0.19%
115 | 0.08% | 0.14% | 0.25% | 0.08% | 0.12% | 0.15% | 0.19% | 0.14% | 0.18% | 0.11% | 0.13% | 0.19%
120 | 0.08% | 0.13% | 0.25% | 0.08% | 0.12% | 0.15% | 0.19% | 0.14% | 0.18% | 0.11% | 0.13% | 0.18%
125 | 0.08% | 0.13% | 0.25% | 0.08% | 0.12% | 0.15% | 0.19% | 0.14% | 0.19% | 0.11% | 0.13% | 0.19%
130 | - | 0.13% | 0.25% | 0.08% | 0.12% | 0.15% | 0.19% | 0.14% | 0.19% | 0.11% | 0.13% | 0.19%
135 | - | 0.12% | 0.24% | 0.08% | 0.12% | 0.15% | 0.19% | 0.14% | 0.19% | 0.11% | 0.13% | 0.19%
140 | - | 0.12% | 0.24% | 0.08% | 0.12% | 0.15% | 0.19% | 0.14% | 0.19% | 0.11% | 0.13% | 0.19%
145 | - | 0.11% | 0.24% | 0.08% | 0.12% | 0.15% | 0.19% | 0.14% | 0.19% | 0.11% | 0.13% | 0.19%
150 | - | 0.1% | 0.24% | 0.08% | 0.12% | 0.15% | 0.19% | 0.14% | 0.19% | 0.11% | 0.13% | 0.19%
155 | - | 0.09% | 0.24% | 0.08% | 0.12% | 0.16% | 0.19% | 0.15% | 0.19% | 0.11% | 0.14% | 0.19%
160 | - | - | 0.23% | 0.08% | 0.12% | 0.16% | 0.19% | 0.15% | 0.19% | 0.11% | 0.14% | 0.19%
165 | - | - | 0.24% | 0.08% | 0.12% | 0.16% | 0.2% | 0.15% | 0.19% | 0.11% | 0.14% | 0.19%
168 | - | - | 0.24% | 0.09% | 0.13% | 0.17% | 0.2% | 0.15% | 0.2% | 0.12% | 0.14% | 0.19%
170 | - | - | - | 0.09% | 0.13% | 0.17% | 0.21% | 0.15% | 0.2% | 0.12% | 0.14% | 0.19%
173 | - | - | - | 0.09% | 0.14% | 0.18% | 0.21% | 0.16% | 0.2% | 0.12% | 0.14% | 0.19%
175 | - | - | - | - | 0.14% | 0.18% | 0.22% | 0.16% | 0.2% | 0.12% | 0.14% | 0.19%
177 | - | - | - | - | - | 0.19% | 0.23% | 0.16% | 0.2% | 0.12% | 0.14% | 0.19%
178 | - | - | - | - | - | - | - | 0.17% | 0.21% | 0.12% | 0.14% | 0.19%
179 | - | - | - | - | - | - | - | 0.17% | 0.21% | 0.12% | 0.14% | 0.19%
phi_an(r) | - | - | - | - | - | - | - | 0.23% | 0.28% | 0.16% | 0.19% | 0.26%

## AlongAway
Along-Away dose (cGy h^-1 U^-1) tables for VariSource_classic (L=1.0cm)
Away / cm
Along / cm | 0 | 0.2 | 0.4 | 0.6 | 0.8 | 1 | 1.5 | 2 | 3 | 4 | 5 | 7.5 | 10 | 12.5 | 15 | 20
-20 | 0.001456 | 0.001484 | 0.001518 | 0.001543 | 0.001574 | 0.001587 | 0.001623 | 0.001643 | 0.001665 | 0.001657 | 0.001633 | 0.001509 | 0.001334 | 0.001146 | 0.0009563 | 0.0006343
-15 | 0.002861 | 0.002965 | 0.003098 | 0.003182 | 0.003257 | 0.003317 | 0.003423 | 0.003484 | 0.003512 | 0.003466 | 0.003364 | 0.002978 | 0.002488 | 0.002024 | 0.001608 | 0.0009763
-12.5 | 0.004156 | 0.004382 | 0.004634 | 0.004826 | 0.004959 | 0.005085 | 0.005272 | 0.005366 | 0.005385 | 0.005263 | 0.005049 | 0.004274 | 0.003424 | 0.002667 | 0.002048 | 0.001176
-10 | 0.006159 | 0.00683 | 0.007415 | 0.007808 | 0.008134 | 0.008335 | 0.00871 | 0.008843 | 0.008765 | 0.008353 | 0.007869 | 0.006233 | 0.0047 | 0.003474 | 0.002557 | 0.001388
-7.5 | 0.009819 | 0.01191 | 0.01332 | 0.0143 | 0.015 | 0.01549 | 0.0161 | 0.01623 | 0.01557 | 0.0143 | 0.01279 | 0.009142 | 0.006365 | 0.004409 | 0.003108 | 0.0016
-5 | - | 0.02611 | 0.03085 | 0.03366 | 0.03538 | 0.03619 | 0.03692 | 0.03573 | 0.03154 | 0.0265 | 0.02176 | 0.01325 | 0.008244 | 0.005379 | 0.003628 | 0.001773
-4 | - | 0.04106 | 0.04958 | 0.05431 | 0.05643 | 0.05758 | 0.0567 | 0.05332 | 0.04379 | 0.03448 | 0.02694 | 0.01506 | 0.008979 | 0.005714 | 0.003799 | 0.001829
-3 | - | 0.07647 | 0.093 | 0.1001 | 0.1026 | 0.1025 | 0.09532 | 0.08439 | 0.06206 | 0.04477 | 0.03279 | 0.01679 | 0.00968 | 0.006017 | 0.003949 | 0.001877
-2 | - | 0.1945 | 0.2296 | 0.2368 | 0.2303 | 0.218 | 0.1777 | 0.14 | 0.08651 | 0.05631 | 0.03873 | 0.01834 | 0.0102 | 0.006238 | 0.004056 | 0.001908
-1.5 | - | 0.393 | 0.4374 | 0.423 | 0.3878 | 0.346 | 0.25 | 0.1799 | 0.09991 | 0.06176 | 0.0414 | 0.01886 | 0.01038 | 0.006322 | 0.0041 | 0.001918
-1 | - | 1.132 | 1.06 | 0.8801 | 0.714 | 0.5712 | 0.3455 | 0.224 | 0.1126 | 0.06654 | 0.04354 | 0.01934 | 0.01051 | 0.006375 | 0.004126 | 0.00193
-0.8 | - | 2.121 | 1.662 | 1.217 | 0.9056 | 0.6892 | 0.3861 | 0.2409 | 0.1168 | 0.06799 | 0.04406 | 0.01946 | 0.01054 | 0.006391 | 0.00413 | 0.001939
-0.6 | - | 4.823 | 2.645 | 1.659 | 1.126 | 0.8183 | 0.4242 | 0.2555 | 0.1202 | 0.06917 | 0.04448 | 0.01953 | 0.01059 | 0.006394 | 0.004134 | 0.001928
-0.4 | - | 9.838 | 3.844 | 2.121 | 1.352 | 0.9313 | 0.4559 | 0.2675 | 0.1228 | 0.06994 | 0.04485 | 0.01961 | 0.01058 | 0.006415 | 0.004152 | 0.001937
-0.2 | - | 12.39 | 4.688 | 2.459 | 1.509 | 1.01 | 0.477 | 0.2746 | 0.1248 | 0.07062 | 0.04505 | 0.01969 | 0.01066 | 0.006427 | 0.004139 | 0.001938
0 | - | 12.96 | 4.954 | 2.581 | 1.564 | 1.042 | 0.4839 | 0.2773 | 0.1252 | 0.07069 | 0.04515 | 0.01967 | 0.01067 | 0.006423 | 0.00415 | 0.001938
0.2 | - | 12.39 | 4.688 | 2.462 | 1.503 | 1.013 | 0.4773 | 0.2751 | 0.1245 | 0.07044 | 0.04499 | 0.01965 | 0.01062 | 0.006422 | 0.004148 | 0.00194
0.4 | - | 9.826 | 3.844 | 2.118 | 1.351 | 0.9341 | 0.4554 | 0.2676 | 0.123 | 0.06992 | 0.04497 | 0.0196 | 0.01062 | 0.006414 | 0.004151 | 0.001944
0.6 | - | 4.826 | 2.642 | 1.66 | 1.129 | 0.8148 | 0.4245 | 0.2558 | 0.1207 | 0.0691 | 0.04445 | 0.01956 | 0.01061 | 0.006411 | 0.004145 | 0.001933
0.8 | 1.39 | 2.117 | 1.662 | 1.215 | 0.9101 | 0.6891 | 0.3861 | 0.2414 | 0.1172 | 0.06787 | 0.04402 | 0.01947 | 0.01054 | 0.006389 | 0.00413 | 0.001936
1 | 0.658 | 1.13 | 1.06 | 0.8826 | 0.7097 | 0.5713 | 0.3454 | 0.2242 | 0.1127 | 0.06652 | 0.04336 | 0.01932 | 0.01051 | 0.006371 | 0.004124 | 0.001928
1.5 | 0.2345 | 0.3936 | 0.4377 | 0.4233 | 0.3878 | 0.3462 | 0.2494 | 0.1799 | 0.1002 | 0.06198 | 0.04142 | 0.01893 | 0.0104 | 0.006318 | 0.004093 | 0.001925
2 | 0.1268 | 0.1967 | 0.2297 | 0.2364 | 0.2302 | 0.2182 | 0.1775 | 0.1397 | 0.0866 | 0.0563 | 0.03886 | 0.01833 | 0.01015 | 0.006237 | 0.00406 | 0.001911
3 | 0.05854 | 0.07832 | 0.09355 | 0.1003 | 0.1029 | 0.1027 | 0.0956 | 0.08413 | 0.06181 | 0.04464 | 0.03284 | 0.01682 | 0.00964 | 0.005996 | 0.003938 | 0.001882
4 | 0.03548 | 0.04281 | 0.05008 | 0.05436 | 0.05636 | 0.05743 | 0.05673 | 0.05323 | 0.04379 | 0.03447 | 0.02696 | 0.01499 | 0.008976 | 0.005712 | 0.003796 | 0.001825
5 | 0.02401 | 0.02742 | 0.03106 | 0.03382 | 0.03536 | 0.0363 | 0.03677 | 0.03576 | 0.0316 | 0.02657 | 0.02184 | 0.01323 | 0.008252 | 0.005375 | 0.003629 | 0.00177
7.5 | 0.01199 | 0.01269 | 0.01363 | 0.01448 | 0.01508 | 0.01551 | 0.01614 | 0.01625 | 0.01559 | 0.01434 | 0.01284 | 0.009147 | 0.006351 | 0.004411 | 0.003105 | 0.001599
10 | 0.007061 | 0.007315 | 0.007617 | 0.007916 | 0.008169 | 0.00839 | 0.008715 | 0.008852 | 0.008753 | 0.008393 | 0.007849 | 0.006221 | 0.004722 | 0.003469 | 0.002559 | 0.001392
12.5 | 0.004583 | 0.004658 | 0.004772 | 0.004903 | 0.005006 | 0.005108 | 0.005284 | 0.005385 | 0.005387 | 0.005271 | 0.005044 | 0.004275 | 0.003428 | 0.002665 | 0.002046 | 0.001182
15 | 0.0031 | 0.003137 | 0.003187 | 0.003239 | 0.003293 | 0.003343 | 0.003439 | 0.003484 | 0.003518 | 0.003471 | 0.00337 | 0.002973 | 0.002496 | 0.00202 | 0.001607 | 0.000974
20 | 0.001545 | 0.001553 | 0.001565 | 0.001581 | 0.001591 | 0.001606 | 0.001629 | 0.001653 | 0.001669 | 0.001654 | 0.001632 | 0.001507 | 0.001335 | 0.001143 | 0.0009568 | 0.0006375

## TO Dose
Total dose per radiant photon energy (g^-1) for VariSource_classic
Air kerma strength per radiant photon energy = 2.396E-03 g^-1 cm^2
Radii / cm
Theta/deg | 0.25 | 0.5 | 1 | 2 | 3 | 4 | 5 | 7.5 | 10 | 12.5 | 15 | 20
0 | - | - | 0.001574 | 0.0003032 | 0.00014 | 8.487e-05 | 5.742e-05 | 2.868e-05 | 1.689e-05 | 1.096e-05 | 7.415e-06 | 3.695e-06
1 | - | - | 0.001582 | 0.0003222 | 0.0001475 | 8.885e-05 | 6.038e-05 | 2.96e-05 | 1.74e-05 | 1.117e-05 | 7.544e-06 | 3.738e-06
2 | - | - | 0.001734 | 0.0003513 | 0.0001612 | 9.578e-05 | 6.432e-05 | 3.105e-05 | 1.806e-05 | 1.149e-05 | 7.711e-06 | 3.799e-06
3 | - | - | 0.001921 | 0.0003878 | 0.0001767 | 0.0001037 | 6.898e-05 | 3.261e-05 | 1.874e-05 | 1.183e-05 | 7.891e-06 | 3.863e-06
5 | - | - | 0.002273 | 0.0004542 | 0.0002028 | 0.0001171 | 7.65e-05 | 3.533e-05 | 1.993e-05 | 1.241e-05 | 8.22e-06 | 3.973e-06
7 | - | 0.06458 | 0.002537 | 0.0005045 | 0.0002225 | 0.000127 | 8.224e-05 | 3.726e-05 | 2.08e-05 | 1.288e-05 | 8.461e-06 | 4.058e-06
10 | - | 0.04551 | 0.002773 | 0.0005562 | 0.000243 | 0.0001375 | 8.855e-05 | 3.951e-05 | 2.177e-05 | 1.337e-05 | 8.734e-06 | 4.154e-06
12 | 0.1411 | 0.03817 | 0.002879 | 0.0005799 | 0.0002526 | 0.0001421 | 9.136e-05 | 4.046e-05 | 2.225e-05 | 1.361e-05 | 8.868e-06 | 4.197e-06
15 | 0.1109 | 0.03087 | 0.002968 | 0.0006076 | 0.0002639 | 0.0001481 | 9.462e-05 | 4.17e-05 | 2.28e-05 | 1.389e-05 | 9.029e-06 | 4.259e-06
20 | 0.0813 | 0.02355 | 0.003046 | 0.000636 | 0.0002761 | 0.0001544 | 9.857e-05 | 4.313e-05 | 2.346e-05 | 1.426e-05 | 9.25e-06 | 4.352e-06
25 | 0.06392 | 0.01918 | 0.003038 | 0.0006533 | 0.0002841 | 0.0001591 | 0.0001014 | 4.408e-05 | 2.391e-05 | 1.451e-05 | 9.4e-06 | 4.408e-06
30 | 0.05267 | 0.0163 | 0.002995 | 0.0006628 | 0.0002892 | 0.0001616 | 0.0001031 | 4.483e-05 | 2.424e-05 | 1.469e-05 | 9.504e-06 | 4.448e-06
35 | 0.04488 | 0.01427 | 0.002937 | 0.0006689 | 0.0002929 | 0.0001638 | 0.0001042 | 4.535e-05 | 2.455e-05 | 1.486e-05 | 9.59e-06 | 4.487e-06
40 | 0.03919 | 0.0128 | 0.002871 | 0.000672 | 0.0002948 | 0.0001652 | 0.0001053 | 4.579e-05 | 2.477e-05 | 1.496e-05 | 9.652e-06 | 4.527e-06
45 | 0.03506 | 0.01167 | 0.002807 | 0.0006729 | 0.0002971 | 0.0001664 | 0.000106 | 4.617e-05 | 2.502e-05 | 1.506e-05 | 9.728e-06 | 4.542e-06
50 | 0.03191 | 0.0108 | 0.002744 | 0.000673 | 0.0002979 | 0.0001676 | 0.0001068 | 4.64e-05 | 2.51e-05 | 1.515e-05 | 9.784e-06 | 4.571e-06
55 | 0.02944 | 0.01013 | 0.002687 | 0.0006714 | 0.0002989 | 0.0001681 | 0.0001072 | 4.669e-05 | 2.52e-05 | 1.521e-05 | 9.818e-06 | 4.584e-06
60 | 0.02757 | 0.009592 | 0.002635 | 0.0006699 | 0.0002994 | 0.0001683 | 0.0001075 | 4.674e-05 | 2.529e-05 | 1.528e-05 | 9.858e-06 | 4.607e-06
65 | 0.02612 | 0.009166 | 0.002587 | 0.000669 | 0.0002989 | 0.0001685 | 0.0001077 | 4.693e-05 | 2.535e-05 | 1.53e-05 | 9.881e-06 | 4.622e-06
70 | 0.02501 | 0.008894 | 0.002551 | 0.0006676 | 0.0002995 | 0.0001688 | 0.000108 | 4.696e-05 | 2.54e-05 | 1.532e-05 | 9.895e-06 | 4.63e-06
75 | 0.02417 | 0.008632 | 0.002525 | 0.0006652 | 0.0002998 | 0.000169 | 0.000108 | 4.701e-05 | 2.538e-05 | 1.537e-05 | 9.916e-06 | 4.63e-06
80 | 0.02362 | 0.008477 | 0.002496 | 0.0006647 | 0.0002994 | 0.0001686 | 0.0001082 | 4.709e-05 | 2.545e-05 | 1.536e-05 | 9.917e-06 | 4.63e-06
85 | 0.02332 | 0.008393 | 0.002496 | 0.0006638 | 0.0002993 | 0.0001689 | 0.000108 | 4.706e-05 | 2.542e-05 | 1.535e-05 | 9.903e-06 | 4.627e-06
90 | 0.02318 | 0.008339 | 0.002492 | 0.0006632 | 0.0002994 | 0.0001691 | 0.000108 | 4.705e-05 | 2.552e-05 | 1.536e-05 | 9.927e-06 | 4.636e-06
95 | 0.02332 | 0.008375 | 0.002486 | 0.0006635 | 0.0002994 | 0.0001694 | 0.0001084 | 4.706e-05 | 2.546e-05 | 1.538e-05 | 9.923e-06 | 4.64e-06
100 | 0.02364 | 0.008471 | 0.002514 | 0.0006643 | 0.0002998 | 0.000169 | 0.000108 | 4.705e-05 | 2.544e-05 | 1.536e-05 | 9.908e-06 | 4.631e-06
105 | 0.0242 | 0.008641 | 0.002528 | 0.0006655 | 0.0002995 | 0.000169 | 0.0001083 | 4.71e-05 | 2.541e-05 | 1.534e-05 | 9.908e-06 | 4.632e-06
110 | 0.02498 | 0.00889 | 0.00255 | 0.0006664 | 0.0002996 | 0.0001687 | 0.0001077 | 4.689e-05 | 2.541e-05 | 1.531e-05 | 9.885e-06 | 4.615e-06
115 | 0.02606 | 0.009195 | 0.002586 | 0.0006683 | 0.0002993 | 0.0001688 | 0.0001078 | 4.682e-05 | 2.532e-05 | 1.528e-05 | 9.869e-06 | 4.605e-06
120 | 0.02753 | 0.009596 | 0.002639 | 0.0006693 | 0.0002993 | 0.0001683 | 0.0001076 | 4.661e-05 | 2.52e-05 | 1.524e-05 | 9.839e-06 | 4.608e-06
125 | 0.02945 | 0.01012 | 0.002694 | 0.0006713 | 0.0002983 | 0.0001681 | 0.0001072 | 4.652e-05 | 2.51e-05 | 1.519e-05 | 9.811e-06 | 4.588e-06
130 | 0.03187 | 0.01081 | 0.002746 | 0.0006732 | 0.0002985 | 0.0001676 | 0.0001069 | 4.634e-05 | 2.507e-05 | 1.514e-05 | 9.78e-06 | 4.579e-06
135 | 0.03507 | 0.01167 | 0.002808 | 0.0006735 | 0.0002972 | 0.0001668 | 0.0001061 | 4.617e-05 | 2.493e-05 | 1.503e-05 | 9.727e-06 | 4.544e-06
140 | 0.03925 | 0.01279 | 0.002871 | 0.0006721 | 0.0002953 | 0.0001655 | 0.0001052 | 4.58e-05 | 2.479e-05 | 1.498e-05 | 9.67e-06 | 4.516e-06
145 | 0.04489 | 0.01428 | 0.00294 | 0.0006689 | 0.0002929 | 0.0001641 | 0.0001046 | 4.544e-05 | 2.455e-05 | 1.485e-05 | 9.606e-06 | 4.485e-06
150 | 0.05268 | 0.01629 | 0.002997 | 0.0006629 | 0.0002893 | 0.0001618 | 0.0001028 | 4.486e-05 | 2.43e-05 | 1.471e-05 | 9.498e-06 | 4.457e-06
155 | 0.06396 | 0.01917 | 0.003036 | 0.0006526 | 0.000284 | 0.0001592 | 0.0001013 | 4.401e-05 | 2.389e-05 | 1.451e-05 | 9.381e-06 | 4.391e-06
160 | 0.08125 | 0.02352 | 0.003049 | 0.0006361 | 0.0002762 | 0.0001545 | 9.855e-05 | 4.313e-05 | 2.347e-05 | 1.426e-05 | 9.245e-06 | 4.356e-06
165 | 0.1109 | 0.03082 | 0.002981 | 0.0006065 | 0.0002635 | 0.000148 | 9.46e-05 | 4.171e-05 | 2.279e-05 | 1.39e-05 | 9.031e-06 | 4.264e-06
168 | 0.1411 | 0.03817 | 0.002883 | 0.0005798 | 0.0002523 | 0.0001421 | 9.114e-05 | 4.039e-05 | 2.226e-05 | 1.36e-05 | 8.861e-06 | 4.214e-06
170 | - | 0.04552 | 0.002782 | 0.0005556 | 0.0002426 | 0.0001374 | 8.832e-05 | 3.938e-05 | 2.175e-05 | 1.334e-05 | 8.726e-06 | 4.147e-06
173 | - | 0.06461 | 0.002537 | 0.0005026 | 0.0002212 | 0.0001261 | 8.207e-05 | 3.716e-05 | 2.074e-05 | 1.284e-05 | 8.45e-06 | 4.059e-06
175 | - | - | 0.002268 | 0.0004472 | 0.0002002 | 0.0001153 | 7.571e-05 | 3.497e-05 | 1.975e-05 | 1.236e-05 | 8.178e-06 | 3.949e-06
177 | - | - | 0.001844 | 0.0003692 | 0.0001691 | 9.97e-05 | 6.674e-05 | 3.185e-05 | 1.838e-05 | 1.167e-05 | 7.802e-06 | 3.82e-06
178 | - | - | - | 0.0003101 | 0.000147 | 8.865e-05 | 6.026e-05 | 2.971e-05 | 1.746e-05 | 1.118e-05 | 7.546e-06 | 3.735e-06
179 | - | - | - | - | 0.0001165 | 7.241e-05 | 5.097e-05 | 2.667e-05 | 1.609e-05 | 1.054e-05 | 7.194e-06 | 3.612e-06
180 | - | - | - | - | - | - | 4.165e-05 | 2.349e-05 | 1.473e-05 | 9.941e-06 | 6.844e-06 | 3.483e-06
Scatter dose statistical uncertainties
Radii / cm
Theta/deg | 0.25 | 0.5 | 1 | 2 | 3 | 4 | 5 | 7.5 | 10 | 12.5 | 15 | 20
0 | - | - | 0.48% | 0.17% | 0.23% | 0.29% | 0.34% | 0.23% | 0.29% | 0.17% | 0.2% | 0.27%
1 | - | - | 0.34% | 0.13% | 0.16% | 0.2% | 0.23% | 0.17% | 0.21% | 0.12% | 0.14% | 0.19%
2 | - | - | 0.32% | 0.11% | 0.16% | 0.2% | 0.23% | 0.16% | 0.21% | 0.12% | 0.14% | 0.19%
3 | - | - | 0.3% | 0.11% | 0.15% | 0.19% | 0.23% | 0.16% | 0.2% | 0.12% | 0.14% | 0.19%
5 | - | - | 0.28% | 0.1% | 0.14% | 0.18% | 0.22% | 0.16% | 0.2% | 0.12% | 0.14% | 0.19%
7 | - | 0.05% | 0.26% | 0.09% | 0.14% | 0.18% | 0.21% | 0.16% | 0.2% | 0.12% | 0.14% | 0.19%
10 | - | 0.06% | 0.25% | 0.09% | 0.13% | 0.17% | 0.21% | 0.15% | 0.2% | 0.12% | 0.14% | 0.19%
12 | 0.03% | 0.07% | 0.24% | 0.09% | 0.13% | 0.17% | 0.2% | 0.15% | 0.2% | 0.12% | 0.14% | 0.19%
15 | 0.04% | 0.07% | 0.24% | 0.08% | 0.12% | 0.16% | 0.2% | 0.15% | 0.19% | 0.11% | 0.14% | 0.19%
20 | 0.05% | 0.09% | 0.23% | 0.08% | 0.12% | 0.16% | 0.19% | 0.15% | 0.19% | 0.11% | 0.14% | 0.19%
25 | 0.05% | 0.09% | 0.24% | 0.08% | 0.12% | 0.16% | 0.19% | 0.14% | 0.19% | 0.11% | 0.14% | 0.19%
30 | 0.06% | 0.1% | 0.24% | 0.08% | 0.12% | 0.15% | 0.19% | 0.14% | 0.19% | 0.11% | 0.13% | 0.19%
35 | 0.06% | 0.11% | 0.24% | 0.08% | 0.12% | 0.15% | 0.19% | 0.14% | 0.19% | 0.11% | 0.13% | 0.19%
40 | 0.07% | 0.12% | 0.24% | 0.08% | 0.12% | 0.15% | 0.19% | 0.14% | 0.19% | 0.11% | 0.13% | 0.19%
45 | 0.07% | 0.12% | 0.24% | 0.08% | 0.12% | 0.15% | 0.19% | 0.14% | 0.19% | 0.11% | 0.13% | 0.19%
50 | 0.07% | 0.13% | 0.25% | 0.08% | 0.12% | 0.15% | 0.19% | 0.14% | 0.19% | 0.11% | 0.13% | 0.19%
55 | 0.08% | 0.13% | 0.25% | 0.08% | 0.12% | 0.15% | 0.19% | 0.14% | 0.19% | 0.11% | 0.13% | 0.19%
60 | 0.08% | 0.13% | 0.25% | 0.08% | 0.12% | 0.15% | 0.19% | 0.14% | 0.18% | 0.11% | 0.13% | 0.19%
65 | 0.08% | 0.14% | 0.25% | 0.08% | 0.12% | 0.15% | 0.19% | 0.14% | 0.18% | 0.11% | 0.13% | 0.18%
70 | 0.08% | 0.14% | 0.26% | 0.08% | 0.12% | 0.15% | 0.19% | 0.14% | 0.18% | 0.11% | 0.13% | 0.19%
75 | 0.08% | 0.14% | 0.26% | 0.08% | 0.12% | 0.15% | 0.19% | 0.14% | 0.18% | 0.11% | 0.13% | 0.19%
80 | 0.09% | 0.14% | 0.26% | 0.08% | 0.12% | 0.15% | 0.19% | 0.14% | 0.19% | 0.11% | 0.13% | 0.19%
85 | 0.09% | 0.14% | 0.26% | 0.08% | 0.12% | 0.15% | 0.19% | 0.14% | 0.19% | 0.11% | 0.13% | 0.19%
90 | 0.09% | 0.14% | 0.26% | 0.08% | 0.12% | 0.15% | 0.19% | 0.14% | 0.19% | 0.11% | 0.13% | 0.19%
95 | 0.09% | 0.14% | 0.26% | 0.08% | 0.12% | 0.15% | 0.19% | 0.14% | 0.19% | 0.11% | 0.13% | 0.19%
100 | 0.09% | 0.14% | 0.26% | 0.08% | 0.12% | 0.15% | 0.19% | 0.14% | 0.19% | 0.11% | 0.13% | 0.19%
105 | 0.08% | 0.14% | 0.26% | 0.08% | 0.12% | 0.15% | 0.19% | 0.14% | 0.18% | 0.11% | 0.13% | 0.19%
110 | 0.08% | 0.14% | 0.26% | 0.08% | 0.12% | 0.15% | 0.19% | 0.14% | 0.18% | 0.11% | 0.13% | 0.19%
115 | 0.08% | 0.14% | 0.25% | 0.08% | 0.12% | 0.15% | 0.19% | 0.14% | 0.18% | 0.11% | 0.13% | 0.19%
120 | 0.08% | 0.13% | 0.25% | 0.08% | 0.12% | 0.15% | 0.19% | 0.14% | 0.18% | 0.11% | 0.13% | 0.18%
125 | 0.08% | 0.13% | 0.25% | 0.08% | 0.12% | 0.15% | 0.19% | 0.14% | 0.19% | 0.11% | 0.13% | 0.19%
130 | 0.07% | 0.13% | 0.25% | 0.08% | 0.12% | 0.15% | 0.19% | 0.14% | 0.19% | 0.11% | 0.13% | 0.19%
135 | 0.07% | 0.12% | 0.24% | 0.08% | 0.12% | 0.15% | 0.19% | 0.14% | 0.19% | 0.11% | 0.13% | 0.19%
140 | 0.07% | 0.12% | 0.24% | 0.08% | 0.12% | 0.15% | 0.19% | 0.14% | 0.19% | 0.11% | 0.13% | 0.19%
145 | 0.06% | 0.11% | 0.24% | 0.08% | 0.12% | 0.15% | 0.19% | 0.14% | 0.19% | 0.11% | 0.13% | 0.19%
150 | 0.06% | 0.1% | 0.24% | 0.08% | 0.12% | 0.15% | 0.19% | 0.14% | 0.19% | 0.11% | 0.13% | 0.19%
155 | 0.05% | 0.09% | 0.24% | 0.08% | 0.12% | 0.16% | 0.19% | 0.15% | 0.19% | 0.11% | 0.14% | 0.19%
160 | 0.05% | 0.09% | 0.23% | 0.08% | 0.12% | 0.16% | 0.19% | 0.15% | 0.19% | 0.11% | 0.14% | 0.19%
165 | 0.04% | 0.07% | 0.24% | 0.08% | 0.12% | 0.16% | 0.2% | 0.15% | 0.19% | 0.11% | 0.14% | 0.19%
168 | 0.03% | 0.07% | 0.24% | 0.09% | 0.13% | 0.17% | 0.2% | 0.15% | 0.2% | 0.12% | 0.14% | 0.19%
170 | - | 0.06% | 0.25% | 0.09% | 0.13% | 0.17% | 0.21% | 0.15% | 0.2% | 0.12% | 0.14% | 0.19%
173 | - | 0.05% | 0.26% | 0.09% | 0.14% | 0.18% | 0.21% | 0.16% | 0.2% | 0.12% | 0.14% | 0.19%
175 | - | - | 0.28% | 0.1% | 0.14% | 0.18% | 0.22% | 0.16% | 0.2% | 0.12% | 0.14% | 0.19%
177 | - | - | 0.31% | 0.11% | 0.15% | 0.19% | 0.23% | 0.16% | 0.2% | 0.12% | 0.14% | 0.19%
178 | - | - | - | 0.12% | 0.16% | 0.2% | 0.24% | 0.17% | 0.21% | 0.12% | 0.14% | 0.19%
179 | - | - | - | - | 0.18% | 0.21% | 0.24% | 0.17% | 0.21% | 0.12% | 0.14% | 0.19%
180 | - | - | - | - | - | - | 0.39% | 0.23% | 0.28% | 0.16% | 0.19% | 0.26%

## PR Dose
Primary dose per radiant photon energy (g^-1) for VariSource_classic
Air kerma strength per radiant photon energy = 2.396E-03 g^-1 cm^2
Radii / cm
Theta/deg | 0.25 | 0.5 | 1 | 2 | 3 | 4 | 5 | 7.5 | 10 | 12.5 | 15 | 20
0 | - | - | 0.00131 | 0.0001811 | 6.395e-05 | 3.075e-05 | 1.706e-05 | 5.756e-06 | 2.436e-06 | 1.235e-06 | 6.441e-07 | 2.123e-07
1 | - | - | 0.001318 | 0.0001999 | 7.106e-05 | 3.481e-05 | 1.977e-05 | 6.625e-06 | 2.842e-06 | 1.417e-06 | 7.602e-07 | 2.543e-07
2 | - | - | 0.001468 | 0.0002287 | 8.462e-05 | 4.168e-05 | 2.381e-05 | 8.024e-06 | 3.487e-06 | 1.714e-06 | 9.217e-07 | 3.078e-07
3 | - | - | 0.001654 | 0.0002649 | 9.983e-05 | 4.94e-05 | 2.821e-05 | 9.507e-06 | 4.108e-06 | 2.032e-06 | 1.089e-06 | 3.694e-07
5 | - | - | 0.002003 | 0.0003299 | 0.0001252 | 6.226e-05 | 3.546e-05 | 1.204e-05 | 5.181e-06 | 2.553e-06 | 1.37e-06 | 4.585e-07
7 | - | 0.06386 | 0.002262 | 0.0003791 | 0.0001442 | 7.177e-05 | 4.088e-05 | 1.381e-05 | 5.97e-06 | 2.936e-06 | 1.567e-06 | 5.234e-07
10 | - | 0.04478 | 0.002492 | 0.000429 | 0.0001635 | 8.155e-05 | 4.662e-05 | 1.576e-05 | 6.794e-06 | 3.337e-06 | 1.783e-06 | 5.947e-07
12 | 0.1401 | 0.03744 | 0.002599 | 0.0004518 | 0.0001725 | 8.594e-05 | 4.899e-05 | 1.657e-05 | 7.131e-06 | 3.51e-06 | 1.867e-06 | 6.198e-07
15 | 0.1098 | 0.03015 | 0.002684 | 0.000478 | 0.000183 | 9.11e-05 | 5.188e-05 | 1.759e-05 | 7.592e-06 | 3.711e-06 | 1.978e-06 | 6.573e-07
20 | 0.08022 | 0.02287 | 0.002757 | 0.0005042 | 0.0001938 | 9.663e-05 | 5.522e-05 | 1.865e-05 | 8.012e-06 | 3.942e-06 | 2.107e-06 | 7.01e-07
25 | 0.06289 | 0.01853 | 0.002747 | 0.0005199 | 0.0002009 | 0.0001005 | 5.75e-05 | 1.935e-05 | 8.333e-06 | 4.082e-06 | 2.183e-06 | 7.254e-07
30 | 0.05167 | 0.01568 | 0.002706 | 0.0005283 | 0.000205 | 0.0001025 | 5.872e-05 | 1.985e-05 | 8.532e-06 | 4.185e-06 | 2.226e-06 | 7.374e-07
35 | 0.04392 | 0.01366 | 0.002648 | 0.0005339 | 0.0002083 | 0.0001042 | 5.951e-05 | 2.016e-05 | 8.658e-06 | 4.268e-06 | 2.276e-06 | 7.535e-07
40 | 0.03826 | 0.01221 | 0.002581 | 0.0005358 | 0.0002095 | 0.0001052 | 6.03e-05 | 2.043e-05 | 8.807e-06 | 4.31e-06 | 2.297e-06 | 7.605e-07
45 | 0.03415 | 0.0111 | 0.002518 | 0.0005362 | 0.0002114 | 0.000106 | 6.076e-05 | 2.064e-05 | 8.887e-06 | 4.36e-06 | 2.313e-06 | 7.668e-07
50 | 0.03103 | 0.01024 | 0.002458 | 0.0005361 | 0.0002119 | 0.0001069 | 6.138e-05 | 2.078e-05 | 8.96e-06 | 4.381e-06 | 2.336e-06 | 7.786e-07
55 | 0.02857 | 0.009587 | 0.0024 | 0.0005342 | 0.0002127 | 0.0001072 | 6.149e-05 | 2.093e-05 | 9e-06 | 4.407e-06 | 2.345e-06 | 7.741e-07
60 | 0.02673 | 0.009056 | 0.002352 | 0.0005328 | 0.0002129 | 0.0001074 | 6.182e-05 | 2.097e-05 | 9.05e-06 | 4.427e-06 | 2.363e-06 | 7.823e-07
65 | 0.02529 | 0.008642 | 0.002305 | 0.0005314 | 0.0002123 | 0.0001075 | 6.195e-05 | 2.107e-05 | 9.053e-06 | 4.429e-06 | 2.36e-06 | 7.869e-07
70 | 0.02419 | 0.008373 | 0.002271 | 0.00053 | 0.0002126 | 0.0001077 | 6.198e-05 | 2.107e-05 | 9.071e-06 | 4.453e-06 | 2.373e-06 | 7.914e-07
75 | 0.02336 | 0.008118 | 0.002243 | 0.0005278 | 0.0002129 | 0.0001078 | 6.203e-05 | 2.108e-05 | 9.083e-06 | 4.465e-06 | 2.374e-06 | 7.884e-07
80 | 0.02282 | 0.007964 | 0.002215 | 0.0005271 | 0.0002127 | 0.0001074 | 6.212e-05 | 2.109e-05 | 9.069e-06 | 4.436e-06 | 2.362e-06 | 7.828e-07
85 | 0.02252 | 0.007882 | 0.002216 | 0.0005263 | 0.0002122 | 0.0001078 | 6.192e-05 | 2.104e-05 | 9.081e-06 | 4.436e-06 | 2.359e-06 | 7.78e-07
90 | 0.02238 | 0.007832 | 0.002212 | 0.0005262 | 0.0002123 | 0.0001076 | 6.215e-05 | 2.113e-05 | 9.147e-06 | 4.448e-06 | 2.38e-06 | 7.954e-07
95 | 0.02252 | 0.007865 | 0.002207 | 0.0005264 | 0.0002124 | 0.0001079 | 6.231e-05 | 2.114e-05 | 9.123e-06 | 4.455e-06 | 2.374e-06 | 7.885e-07
100 | 0.02284 | 0.007961 | 0.002233 | 0.0005268 | 0.0002129 | 0.0001076 | 6.187e-05 | 2.107e-05 | 9.094e-06 | 4.456e-06 | 2.371e-06 | 7.894e-07
105 | 0.02339 | 0.008123 | 0.002248 | 0.000528 | 0.0002128 | 0.0001079 | 6.228e-05 | 2.113e-05 | 9.083e-06 | 4.448e-06 | 2.372e-06 | 7.931e-07
110 | 0.02416 | 0.008372 | 0.002268 | 0.0005289 | 0.0002128 | 0.0001075 | 6.18e-05 | 2.104e-05 | 9.065e-06 | 4.428e-06 | 2.354e-06 | 7.842e-07
115 | 0.02524 | 0.008665 | 0.002304 | 0.0005309 | 0.0002126 | 0.0001077 | 6.197e-05 | 2.097e-05 | 9.049e-06 | 4.439e-06 | 2.358e-06 | 7.843e-07
120 | 0.02668 | 0.009062 | 0.002354 | 0.0005325 | 0.0002129 | 0.0001074 | 6.178e-05 | 2.083e-05 | 8.958e-06 | 4.412e-06 | 2.351e-06 | 7.809e-07
125 | 0.02859 | 0.009579 | 0.002408 | 0.0005342 | 0.0002123 | 0.0001074 | 6.152e-05 | 2.081e-05 | 8.952e-06 | 4.386e-06 | 2.335e-06 | 7.732e-07
130 | 0.03099 | 0.01025 | 0.00246 | 0.0005365 | 0.0002125 | 0.0001071 | 6.15e-05 | 2.077e-05 | 8.968e-06 | 4.384e-06 | 2.327e-06 | 7.764e-07
135 | 0.03417 | 0.0111 | 0.002521 | 0.0005373 | 0.0002116 | 0.0001065 | 6.089e-05 | 2.066e-05 | 8.858e-06 | 4.331e-06 | 2.302e-06 | 7.644e-07
140 | 0.03831 | 0.01221 | 0.002583 | 0.0005365 | 0.0002103 | 0.0001057 | 6.038e-05 | 2.046e-05 | 8.805e-06 | 4.312e-06 | 2.297e-06 | 7.655e-07
145 | 0.04393 | 0.01367 | 0.002651 | 0.000534 | 0.0002085 | 0.0001046 | 5.992e-05 | 2.022e-05 | 8.704e-06 | 4.266e-06 | 2.274e-06 | 7.552e-07
150 | 0.05168 | 0.01567 | 0.002707 | 0.0005292 | 0.0002055 | 0.0001027 | 5.863e-05 | 1.987e-05 | 8.547e-06 | 4.187e-06 | 2.225e-06 | 7.417e-07
155 | 0.06292 | 0.01852 | 0.002747 | 0.0005205 | 0.0002012 | 0.0001007 | 5.753e-05 | 1.931e-05 | 8.293e-06 | 4.084e-06 | 2.17e-06 | 7.243e-07
160 | 0.08018 | 0.02284 | 0.00276 | 0.0005059 | 0.0001946 | 9.693e-05 | 5.55e-05 | 1.868e-05 | 8.067e-06 | 3.947e-06 | 2.106e-06 | 7.024e-07
165 | 0.1098 | 0.03011 | 0.002701 | 0.0004792 | 0.0001836 | 9.163e-05 | 5.222e-05 | 1.759e-05 | 7.57e-06 | 3.72e-06 | 1.987e-06 | 6.57e-07
168 | 0.1401 | 0.03744 | 0.002607 | 0.0004546 | 0.0001736 | 8.636e-05 | 4.927e-05 | 1.656e-05 | 7.166e-06 | 3.524e-06 | 1.871e-06 | 6.287e-07
170 | - | 0.04479 | 0.002513 | 0.000432 | 0.0001648 | 8.234e-05 | 4.691e-05 | 1.573e-05 | 6.787e-06 | 3.317e-06 | 1.774e-06 | 5.903e-07
173 | - | 0.06388 | 0.002278 | 0.0003823 | 0.0001452 | 7.219e-05 | 4.124e-05 | 1.374e-05 | 5.915e-06 | 2.918e-06 | 1.565e-06 | 5.255e-07
175 | - | - | 0.002024 | 0.0003305 | 0.0001257 | 6.246e-05 | 3.553e-05 | 1.179e-05 | 5.071e-06 | 2.511e-06 | 1.342e-06 | 4.462e-07
177 | - | - | 0.001628 | 0.0002586 | 9.744e-05 | 4.844e-05 | 2.757e-05 | 8.9e-06 | 3.843e-06 | 1.901e-06 | 1.018e-06 | 3.43e-07
178 | - | - | - | 0.0002091 | 7.825e-05 | 3.884e-05 | 2.19e-05 | 6.851e-06 | 2.967e-06 | 1.467e-06 | 7.856e-07 | 2.637e-07
179 | - | - | - | - | 5.649e-05 | 2.797e-05 | 1.527e-05 | 3.878e-06 | 1.701e-06 | 8.579e-07 | 4.544e-07 | 1.548e-07
180 | - | - | - | - | - | - | 2.514e-05 | 8.536e-07 | 2.978e-07 | 2.473e-07 | 1.087e-07 | 3.007e-08
Scatter dose statistical uncertainties
Radii / cm
Theta/deg | 0.25 | 0.5 | 1 | 2 | 3 | 4 | 5 | 7.5 | 10 | 12.5 | 15 | 20
0 | - | - | 0.55% | 0.24% | 0.41% | 0.6% | 0.81% | 0.73% | 1.13% | 0.76% | 1.06% | 1.86%
1 | - | - | 0.39% | 0.19% | 0.28% | 0.4% | 0.53% | 0.48% | 0.74% | 0.5% | 0.69% | 1.2%
2 | - | - | 0.36% | 0.15% | 0.25% | 0.36% | 0.48% | 0.43% | 0.66% | 0.45% | 0.62% | 1.08%
3 | - | - | 0.34% | 0.14% | 0.23% | 0.33% | 0.44% | 0.4% | 0.6% | 0.41% | 0.57% | 0.98%
5 | - | - | 0.31% | 0.13% | 0.2% | 0.29% | 0.38% | 0.35% | 0.53% | 0.36% | 0.5% | 0.87%
7 | - | 0.05% | 0.29% | 0.12% | 0.19% | 0.27% | 0.35% | 0.32% | 0.49% | 0.34% | 0.46% | 0.81%
10 | - | 0.06% | 0.27% | 0.11% | 0.17% | 0.25% | 0.33% | 0.3% | 0.46% | 0.31% | 0.43% | 0.75%
12 | 0.03% | 0.07% | 0.26% | 0.1% | 0.17% | 0.24% | 0.32% | 0.29% | 0.44% | 0.3% | 0.42% | 0.73%
15 | 0.04% | 0.08% | 0.26% | 0.1% | 0.16% | 0.23% | 0.31% | 0.28% | 0.43% | 0.29% | 0.4% | 0.7%
20 | 0.05% | 0.09% | 0.25% | 0.1% | 0.16% | 0.22% | 0.3% | 0.27% | 0.41% | 0.28% | 0.39% | 0.68%
25 | 0.05% | 0.1% | 0.25% | 0.1% | 0.15% | 0.22% | 0.29% | 0.26% | 0.4% | 0.28% | 0.38% | 0.66%
30 | 0.06% | 0.11% | 0.25% | 0.09% | 0.15% | 0.22% | 0.28% | 0.26% | 0.4% | 0.27% | 0.37% | 0.65%
35 | 0.06% | 0.11% | 0.26% | 0.09% | 0.15% | 0.21% | 0.28% | 0.26% | 0.39% | 0.27% | 0.37% | 0.65%
40 | 0.07% | 0.12% | 0.26% | 0.09% | 0.15% | 0.21% | 0.28% | 0.26% | 0.39% | 0.27% | 0.37% | 0.65%
45 | 0.07% | 0.13% | 0.26% | 0.09% | 0.15% | 0.21% | 0.28% | 0.25% | 0.39% | 0.27% | 0.37% | 0.64%
50 | 0.07% | 0.13% | 0.27% | 0.09% | 0.15% | 0.21% | 0.28% | 0.25% | 0.39% | 0.27% | 0.37% | 0.64%
55 | 0.08% | 0.14% | 0.27% | 0.09% | 0.15% | 0.21% | 0.28% | 0.25% | 0.39% | 0.26% | 0.36% | 0.64%
60 | 0.08% | 0.14% | 0.27% | 0.09% | 0.15% | 0.21% | 0.28% | 0.25% | 0.38% | 0.26% | 0.36% | 0.63%
65 | 0.08% | 0.14% | 0.28% | 0.09% | 0.15% | 0.21% | 0.28% | 0.25% | 0.38% | 0.26% | 0.36% | 0.63%
70 | 0.08% | 0.14% | 0.28% | 0.09% | 0.15% | 0.21% | 0.28% | 0.25% | 0.38% | 0.26% | 0.36% | 0.63%
75 | 0.09% | 0.15% | 0.28% | 0.09% | 0.15% | 0.21% | 0.28% | 0.25% | 0.38% | 0.26% | 0.36% | 0.64%
80 | 0.09% | 0.15% | 0.28% | 0.1% | 0.15% | 0.21% | 0.28% | 0.25% | 0.39% | 0.27% | 0.37% | 0.64%
85 | 0.09% | 0.15% | 0.28% | 0.1% | 0.15% | 0.21% | 0.28% | 0.26% | 0.39% | 0.27% | 0.37% | 0.65%
90 | 0.09% | 0.15% | 0.28% | 0.1% | 0.15% | 0.21% | 0.28% | 0.26% | 0.39% | 0.27% | 0.37% | 0.65%
95 | 0.09% | 0.15% | 0.28% | 0.1% | 0.15% | 0.21% | 0.28% | 0.25% | 0.39% | 0.27% | 0.37% | 0.65%
100 | 0.09% | 0.15% | 0.28% | 0.1% | 0.15% | 0.21% | 0.28% | 0.25% | 0.39% | 0.27% | 0.37% | 0.64%
105 | 0.09% | 0.15% | 0.28% | 0.09% | 0.15% | 0.21% | 0.28% | 0.25% | 0.38% | 0.26% | 0.36% | 0.63%
110 | 0.08% | 0.14% | 0.28% | 0.09% | 0.15% | 0.21% | 0.28% | 0.25% | 0.38% | 0.26% | 0.36% | 0.63%
115 | 0.08% | 0.14% | 0.28% | 0.09% | 0.15% | 0.21% | 0.28% | 0.25% | 0.38% | 0.26% | 0.36% | 0.63%
120 | 0.08% | 0.14% | 0.27% | 0.09% | 0.15% | 0.21% | 0.28% | 0.25% | 0.38% | 0.26% | 0.36% | 0.63%
125 | 0.08% | 0.14% | 0.27% | 0.09% | 0.15% | 0.21% | 0.28% | 0.25% | 0.39% | 0.26% | 0.36% | 0.64%
130 | 0.07% | 0.13% | 0.27% | 0.09% | 0.15% | 0.21% | 0.28% | 0.25% | 0.39% | 0.27% | 0.37% | 0.64%
135 | 0.07% | 0.13% | 0.26% | 0.09% | 0.15% | 0.21% | 0.28% | 0.25% | 0.39% | 0.27% | 0.37% | 0.65%
140 | 0.07% | 0.12% | 0.26% | 0.09% | 0.15% | 0.21% | 0.28% | 0.25% | 0.39% | 0.27% | 0.37% | 0.65%
145 | 0.06% | 0.11% | 0.26% | 0.09% | 0.15% | 0.21% | 0.28% | 0.26% | 0.39% | 0.27% | 0.37% | 0.65%
150 | 0.06% | 0.11% | 0.25% | 0.09% | 0.15% | 0.21% | 0.28% | 0.26% | 0.4% | 0.27% | 0.37% | 0.65%
155 | 0.05% | 0.1% | 0.25% | 0.1% | 0.15% | 0.22% | 0.29% | 0.26% | 0.4% | 0.28% | 0.38% | 0.66%
160 | 0.05% | 0.09% | 0.25% | 0.1% | 0.16% | 0.22% | 0.29% | 0.27% | 0.41% | 0.28% | 0.39% | 0.68%
165 | 0.04% | 0.08% | 0.26% | 0.1% | 0.16% | 0.23% | 0.31% | 0.28% | 0.43% | 0.29% | 0.4% | 0.7%
168 | 0.03% | 0.07% | 0.26% | 0.1% | 0.17% | 0.24% | 0.32% | 0.29% | 0.44% | 0.3% | 0.42% | 0.72%
170 | - | 0.06% | 0.27% | 0.11% | 0.17% | 0.25% | 0.33% | 0.3% | 0.45% | 0.31% | 0.43% | 0.75%
173 | - | 0.05% | 0.28% | 0.11% | 0.19% | 0.26% | 0.35% | 0.32% | 0.49% | 0.34% | 0.46% | 0.8%
175 | - | - | 0.3% | 0.12% | 0.2% | 0.29% | 0.38% | 0.35% | 0.54% | 0.37% | 0.5% | 0.88%
177 | - | - | 0.34% | 0.14% | 0.23% | 0.33% | 0.44% | 0.41% | 0.63% | 0.43% | 0.59% | 1.02%
178 | - | - | - | 0.16% | 0.26% | 0.37% | 0.49% | 0.48% | 0.72% | 0.49% | 0.68% | 1.18%
179 | - | - | - | - | 0.3% | 0.41% | 0.56% | 0.66% | 1.01% | 0.66% | 0.93% | 1.63%
180 | - | - | - | - | - | - | 0.54% | 1.97% | 3.35% | 1.75% | 2.66% | 5.15%

## SS Dose
Single scatter dose per radiant photon energy (g^-1) for VariSource_classic
Air kerma strength per radiant photon energy = 2.396E-03 g^-1 cm^2
Radii / cm
Theta/deg | 0.25 | 0.5 | 1 | 2 | 3 | 4 | 5 | 7.5 | 10 | 12.5 | 15 | 20
0 | - | - | 0.0002138 | 8.583e-05 | 4.73e-05 | 3.043e-05 | 2.051e-05 | 9.423e-06 | 4.96e-06 | 2.847e-06 | 1.714e-06 | 6.843e-07
1 | - | - | 0.000214 | 8.595e-05 | 4.771e-05 | 3.035e-05 | 2.075e-05 | 9.488e-06 | 5.029e-06 | 2.859e-06 | 1.721e-06 | 6.827e-07
2 | - | - | 0.0002168 | 8.614e-05 | 4.772e-05 | 3.045e-05 | 2.072e-05 | 9.558e-06 | 5.03e-06 | 2.875e-06 | 1.735e-06 | 6.89e-07
3 | - | - | 0.0002177 | 8.644e-05 | 4.806e-05 | 3.065e-05 | 2.091e-05 | 9.63e-06 | 5.099e-06 | 2.895e-06 | 1.729e-06 | 6.926e-07
5 | - | - | 0.0002214 | 8.783e-05 | 4.871e-05 | 3.102e-05 | 2.121e-05 | 9.812e-06 | 5.199e-06 | 2.951e-06 | 1.778e-06 | 7.136e-07
7 | - | 0.0006714 | 0.000226 | 8.89e-05 | 4.945e-05 | 3.148e-05 | 2.151e-05 | 9.924e-06 | 5.275e-06 | 3.029e-06 | 1.815e-06 | 7.284e-07
10 | - | 0.000681 | 0.0002316 | 9.074e-05 | 5.059e-05 | 3.215e-05 | 2.202e-05 | 1.017e-05 | 5.397e-06 | 3.098e-06 | 1.861e-06 | 7.474e-07
12 | 0.00101 | 0.0006711 | 0.0002316 | 9.158e-05 | 5.112e-05 | 3.24e-05 | 2.242e-05 | 1.031e-05 | 5.516e-06 | 3.147e-06 | 1.901e-06 | 7.624e-07
15 | 0.001031 | 0.0006536 | 0.0002348 | 9.313e-05 | 5.19e-05 | 3.314e-05 | 2.277e-05 | 1.052e-05 | 5.582e-06 | 3.208e-06 | 1.932e-06 | 7.748e-07
20 | 0.001013 | 0.0006199 | 0.0002392 | 9.51e-05 | 5.315e-05 | 3.385e-05 | 2.33e-05 | 1.083e-05 | 5.781e-06 | 3.305e-06 | 1.998e-06 | 8e-07
25 | 0.0009726 | 0.0005902 | 0.0002416 | 9.665e-05 | 5.401e-05 | 3.46e-05 | 2.374e-05 | 1.103e-05 | 5.873e-06 | 3.383e-06 | 2.043e-06 | 8.192e-07
30 | 0.0009326 | 0.0005643 | 0.0002392 | 9.761e-05 | 5.487e-05 | 3.5e-05 | 2.418e-05 | 1.121e-05 | 5.949e-06 | 3.437e-06 | 2.08e-06 | 8.313e-07
35 | 0.0008983 | 0.000542 | 0.0002395 | 9.813e-05 | 5.525e-05 | 3.539e-05 | 2.439e-05 | 1.138e-05 | 6.082e-06 | 3.479e-06 | 2.096e-06 | 8.463e-07
40 | 0.0008652 | 0.000525 | 0.0002401 | 9.917e-05 | 5.587e-05 | 3.575e-05 | 2.454e-05 | 1.146e-05 | 6.109e-06 | 3.517e-06 | 2.119e-06 | 8.551e-07
45 | 0.0008378 | 0.0005091 | 0.0002391 | 9.955e-05 | 5.619e-05 | 3.605e-05 | 2.476e-05 | 1.159e-05 | 6.203e-06 | 3.552e-06 | 2.151e-06 | 8.597e-07
50 | 0.0008163 | 0.0004953 | 0.0002358 | 9.984e-05 | 5.643e-05 | 3.621e-05 | 2.498e-05 | 1.162e-05 | 6.219e-06 | 3.581e-06 | 2.171e-06 | 8.681e-07
55 | 0.0007956 | 0.0004835 | 0.0002362 | 9.998e-05 | 5.67e-05 | 3.654e-05 | 2.514e-05 | 1.17e-05 | 6.258e-06 | 3.596e-06 | 2.177e-06 | 8.755e-07
60 | 0.0007749 | 0.000474 | 0.0002333 | 0.0001 | 5.687e-05 | 3.653e-05 | 2.52e-05 | 1.172e-05 | 6.263e-06 | 3.628e-06 | 2.189e-06 | 8.79e-07
65 | 0.0007619 | 0.0004645 | 0.0002324 | 0.0001004 | 5.683e-05 | 3.66e-05 | 2.513e-05 | 1.18e-05 | 6.314e-06 | 3.63e-06 | 2.207e-06 | 8.849e-07
70 | 0.0007517 | 0.0004613 | 0.0002301 | 0.0001004 | 5.722e-05 | 3.658e-05 | 2.538e-05 | 1.18e-05 | 6.309e-06 | 3.629e-06 | 2.196e-06 | 8.868e-07
75 | 0.0007388 | 0.000454 | 0.0002326 | 0.0001002 | 5.718e-05 | 3.673e-05 | 2.539e-05 | 1.185e-05 | 6.315e-06 | 3.641e-06 | 2.198e-06 | 8.873e-07
80 | 0.0007341 | 0.0004525 | 0.0002309 | 0.0001004 | 5.691e-05 | 3.672e-05 | 2.533e-05 | 1.186e-05 | 6.344e-06 | 3.661e-06 | 2.203e-06 | 8.9e-07
85 | 0.0007277 | 0.0004517 | 0.0002311 | 0.0001002 | 5.728e-05 | 3.672e-05 | 2.538e-05 | 1.189e-05 | 6.338e-06 | 3.645e-06 | 2.204e-06 | 8.85e-07
90 | 0.0007302 | 0.0004483 | 0.0002295 | 9.981e-05 | 5.726e-05 | 3.7e-05 | 2.525e-05 | 1.185e-05 | 6.35e-06 | 3.646e-06 | 2.202e-06 | 8.786e-07
95 | 0.0007339 | 0.0004503 | 0.0002292 | 9.991e-05 | 5.72e-05 | 3.681e-05 | 2.536e-05 | 1.181e-05 | 6.335e-06 | 3.66e-06 | 2.205e-06 | 8.887e-07
100 | 0.0007338 | 0.0004502 | 0.0002305 | 0.0001003 | 5.715e-05 | 3.68e-05 | 2.542e-05 | 1.187e-05 | 6.345e-06 | 3.642e-06 | 2.193e-06 | 8.797e-07
105 | 0.0007401 | 0.0004572 | 0.00023 | 0.0001002 | 5.702e-05 | 3.667e-05 | 2.541e-05 | 1.185e-05 | 6.309e-06 | 3.635e-06 | 2.201e-06 | 8.868e-07
110 | 0.0007511 | 0.0004586 | 0.0002328 | 0.0001003 | 5.719e-05 | 3.672e-05 | 2.528e-05 | 1.178e-05 | 6.338e-06 | 3.639e-06 | 2.202e-06 | 8.834e-07
115 | 0.0007598 | 0.0004708 | 0.0002335 | 0.0001004 | 5.706e-05 | 3.663e-05 | 2.531e-05 | 1.178e-05 | 6.278e-06 | 3.611e-06 | 2.194e-06 | 8.762e-07
120 | 0.000777 | 0.0004729 | 0.0002357 | 9.989e-05 | 5.678e-05 | 3.658e-05 | 2.524e-05 | 1.173e-05 | 6.298e-06 | 3.615e-06 | 2.183e-06 | 8.833e-07
125 | 0.0007946 | 0.0004836 | 0.0002363 | 9.995e-05 | 5.659e-05 | 3.631e-05 | 2.513e-05 | 1.172e-05 | 6.22e-06 | 3.598e-06 | 2.17e-06 | 8.743e-07
130 | 0.0008126 | 0.000499 | 0.0002371 | 9.965e-05 | 5.647e-05 | 3.625e-05 | 2.491e-05 | 1.161e-05 | 6.186e-06 | 3.582e-06 | 2.166e-06 | 8.745e-07
135 | 0.0008353 | 0.0005079 | 0.0002374 | 9.936e-05 | 5.62e-05 | 3.598e-05 | 2.481e-05 | 1.158e-05 | 6.192e-06 | 3.545e-06 | 2.165e-06 | 8.659e-07
140 | 0.0008689 | 0.0005252 | 0.0002395 | 9.886e-05 | 5.561e-05 | 3.561e-05 | 2.448e-05 | 1.148e-05 | 6.148e-06 | 3.532e-06 | 2.133e-06 | 8.548e-07
145 | 0.0008993 | 0.0005433 | 0.0002395 | 9.82e-05 | 5.528e-05 | 3.549e-05 | 2.442e-05 | 1.138e-05 | 6.042e-06 | 3.481e-06 | 2.113e-06 | 8.461e-07
150 | 0.0009339 | 0.0005662 | 0.0002409 | 9.717e-05 | 5.477e-05 | 3.504e-05 | 2.403e-05 | 1.122e-05 | 6.006e-06 | 3.439e-06 | 2.076e-06 | 8.328e-07
155 | 0.0009749 | 0.0005931 | 0.0002402 | 9.58e-05 | 5.385e-05 | 3.457e-05 | 2.368e-05 | 1.099e-05 | 5.882e-06 | 3.385e-06 | 2.045e-06 | 8.156e-07
160 | 0.001008 | 0.00062 | 0.0002398 | 9.414e-05 | 5.286e-05 | 3.391e-05 | 2.31e-05 | 1.079e-05 | 5.74e-06 | 3.303e-06 | 1.995e-06 | 8.072e-07
165 | 0.001031 | 0.0006516 | 0.0002312 | 9.161e-05 | 5.139e-05 | 3.285e-05 | 2.258e-05 | 1.053e-05 | 5.615e-06 | 3.221e-06 | 1.937e-06 | 7.78e-07
168 | 0.001009 | 0.0006715 | 0.000228 | 8.98e-05 | 5.041e-05 | 3.226e-05 | 2.213e-05 | 1.028e-05 | 5.509e-06 | 3.145e-06 | 1.892e-06 | 7.615e-07
170 | - | 0.0006802 | 0.000222 | 8.836e-05 | 4.961e-05 | 3.176e-05 | 2.177e-05 | 1.014e-05 | 5.397e-06 | 3.098e-06 | 1.862e-06 | 7.419e-07
173 | - | 0.0006719 | 0.0002139 | 8.557e-05 | 4.813e-05 | 3.084e-05 | 2.123e-05 | 9.921e-06 | 5.266e-06 | 3.011e-06 | 1.819e-06 | 7.262e-07
175 | - | - | 0.0001994 | 8.266e-05 | 4.684e-05 | 3e-05 | 2.073e-05 | 9.713e-06 | 5.148e-06 | 2.943e-06 | 1.769e-06 | 7.048e-07
177 | - | - | 0.0001764 | 7.82e-05 | 4.487e-05 | 2.894e-05 | 2.002e-05 | 9.487e-06 | 5.016e-06 | 2.875e-06 | 1.722e-06 | 6.863e-07
178 | - | - | - | 7.113e-05 | 4.303e-05 | 2.801e-05 | 1.948e-05 | 9.397e-06 | 4.98e-06 | 2.833e-06 | 1.703e-06 | 6.753e-07
179 | - | - | - | - | 3.739e-05 | 2.492e-05 | 1.792e-05 | 9.322e-06 | 4.898e-06 | 2.804e-06 | 1.686e-06 | 6.695e-07
180 | - | - | - | - | - | - | 5.356e-06 | 9.212e-06 | 4.894e-06 | 2.811e-06 | 1.681e-06 | 6.624e-07
Scatter dose statistical uncertainties
Radii / cm
Theta/deg | 0.25 | 0.5 | 1 | 2 | 3 | 4 | 5 | 7.5 | 10 | 12.5 | 15 | 20
0 | - | - | 0.96% | 0.26% | 0.35% | 0.44% | 0.55% | 0.43% | 0.61% | 0.39% | 0.51% | 0.83%
1 | - | - | 0.68% | 0.21% | 0.25% | 0.31% | 0.38% | 0.31% | 0.43% | 0.28% | 0.36% | 0.58%
2 | - | - | 0.68% | 0.18% | 0.25% | 0.31% | 0.38% | 0.3% | 0.43% | 0.27% | 0.36% | 0.58%
3 | - | - | 0.67% | 0.18% | 0.25% | 0.31% | 0.38% | 0.3% | 0.42% | 0.27% | 0.36% | 0.58%
5 | - | - | 0.67% | 0.18% | 0.24% | 0.31% | 0.38% | 0.3% | 0.42% | 0.27% | 0.35% | 0.57%
7 | - | 0.37% | 0.66% | 0.18% | 0.24% | 0.31% | 0.38% | 0.3% | 0.42% | 0.27% | 0.35% | 0.56%
10 | - | 0.37% | 0.66% | 0.18% | 0.24% | 0.31% | 0.37% | 0.29% | 0.41% | 0.26% | 0.34% | 0.56%
12 | 0.3% | 0.38% | 0.66% | 0.18% | 0.24% | 0.3% | 0.37% | 0.29% | 0.41% | 0.26% | 0.34% | 0.55%
15 | 0.3% | 0.39% | 0.66% | 0.17% | 0.24% | 0.3% | 0.37% | 0.29% | 0.4% | 0.26% | 0.34% | 0.54%
20 | 0.31% | 0.4% | 0.65% | 0.17% | 0.23% | 0.3% | 0.36% | 0.28% | 0.4% | 0.25% | 0.33% | 0.53%
25 | 0.31% | 0.41% | 0.65% | 0.17% | 0.23% | 0.29% | 0.36% | 0.28% | 0.39% | 0.25% | 0.33% | 0.53%
30 | 0.32% | 0.42% | 0.65% | 0.17% | 0.23% | 0.29% | 0.36% | 0.28% | 0.39% | 0.25% | 0.32% | 0.52%
35 | 0.33% | 0.43% | 0.65% | 0.17% | 0.23% | 0.29% | 0.35% | 0.28% | 0.39% | 0.25% | 0.32% | 0.52%
40 | 0.34% | 0.44% | 0.66% | 0.17% | 0.23% | 0.29% | 0.35% | 0.28% | 0.39% | 0.25% | 0.32% | 0.51%
45 | 0.34% | 0.44% | 0.66% | 0.17% | 0.23% | 0.29% | 0.35% | 0.27% | 0.38% | 0.24% | 0.32% | 0.51%
50 | 0.35% | 0.45% | 0.66% | 0.17% | 0.23% | 0.29% | 0.35% | 0.27% | 0.38% | 0.24% | 0.32% | 0.51%
55 | 0.35% | 0.46% | 0.66% | 0.17% | 0.23% | 0.29% | 0.35% | 0.27% | 0.38% | 0.24% | 0.32% | 0.51%
60 | 0.36% | 0.46% | 0.67% | 0.17% | 0.23% | 0.29% | 0.35% | 0.27% | 0.38% | 0.24% | 0.32% | 0.51%
65 | 0.36% | 0.47% | 0.67% | 0.17% | 0.23% | 0.29% | 0.35% | 0.27% | 0.38% | 0.24% | 0.31% | 0.51%
70 | 0.36% | 0.47% | 0.67% | 0.17% | 0.23% | 0.29% | 0.35% | 0.27% | 0.38% | 0.24% | 0.32% | 0.51%
75 | 0.37% | 0.47% | 0.67% | 0.17% | 0.23% | 0.29% | 0.35% | 0.27% | 0.38% | 0.24% | 0.32% | 0.51%
80 | 0.37% | 0.47% | 0.67% | 0.17% | 0.23% | 0.29% | 0.35% | 0.27% | 0.38% | 0.24% | 0.32% | 0.51%
85 | 0.37% | 0.47% | 0.67% | 0.17% | 0.23% | 0.29% | 0.35% | 0.27% | 0.38% | 0.24% | 0.32% | 0.51%
90 | 0.37% | 0.47% | 0.67% | 0.17% | 0.23% | 0.29% | 0.35% | 0.27% | 0.38% | 0.24% | 0.32% | 0.51%
95 | 0.37% | 0.47% | 0.67% | 0.17% | 0.23% | 0.29% | 0.35% | 0.27% | 0.38% | 0.24% | 0.32% | 0.51%
100 | 0.37% | 0.47% | 0.67% | 0.17% | 0.23% | 0.29% | 0.35% | 0.27% | 0.38% | 0.24% | 0.32% | 0.51%
105 | 0.37% | 0.47% | 0.67% | 0.17% | 0.23% | 0.29% | 0.35% | 0.27% | 0.38% | 0.24% | 0.32% | 0.51%
110 | 0.36% | 0.47% | 0.67% | 0.17% | 0.23% | 0.29% | 0.35% | 0.27% | 0.38% | 0.24% | 0.31% | 0.51%
115 | 0.36% | 0.46% | 0.67% | 0.17% | 0.23% | 0.29% | 0.35% | 0.27% | 0.38% | 0.24% | 0.32% | 0.51%
120 | 0.36% | 0.46% | 0.66% | 0.17% | 0.23% | 0.29% | 0.35% | 0.27% | 0.38% | 0.24% | 0.32% | 0.51%
125 | 0.35% | 0.46% | 0.66% | 0.17% | 0.23% | 0.29% | 0.35% | 0.27% | 0.38% | 0.24% | 0.32% | 0.51%
130 | 0.35% | 0.45% | 0.66% | 0.17% | 0.23% | 0.29% | 0.35% | 0.27% | 0.38% | 0.24% | 0.32% | 0.51%
135 | 0.34% | 0.44% | 0.66% | 0.17% | 0.23% | 0.29% | 0.35% | 0.27% | 0.38% | 0.24% | 0.32% | 0.51%
140 | 0.33% | 0.44% | 0.65% | 0.17% | 0.23% | 0.29% | 0.35% | 0.28% | 0.38% | 0.25% | 0.32% | 0.51%
145 | 0.33% | 0.43% | 0.65% | 0.17% | 0.23% | 0.29% | 0.35% | 0.28% | 0.39% | 0.25% | 0.32% | 0.52%
150 | 0.32% | 0.42% | 0.65% | 0.17% | 0.23% | 0.29% | 0.36% | 0.28% | 0.39% | 0.25% | 0.32% | 0.52%
155 | 0.31% | 0.41% | 0.65% | 0.17% | 0.23% | 0.29% | 0.36% | 0.28% | 0.39% | 0.25% | 0.33% | 0.53%
160 | 0.31% | 0.4% | 0.65% | 0.17% | 0.24% | 0.3% | 0.36% | 0.29% | 0.4% | 0.25% | 0.33% | 0.53%
165 | 0.3% | 0.39% | 0.66% | 0.18% | 0.24% | 0.3% | 0.37% | 0.29% | 0.4% | 0.26% | 0.34% | 0.54%
168 | 0.3% | 0.38% | 0.67% | 0.18% | 0.24% | 0.3% | 0.37% | 0.29% | 0.41% | 0.26% | 0.34% | 0.55%
170 | - | 0.38% | 0.67% | 0.18% | 0.24% | 0.31% | 0.38% | 0.3% | 0.41% | 0.26% | 0.34% | 0.56%
173 | - | 0.37% | 0.69% | 0.18% | 0.25% | 0.31% | 0.38% | 0.3% | 0.42% | 0.27% | 0.35% | 0.57%
175 | - | - | 0.71% | 0.18% | 0.25% | 0.32% | 0.38% | 0.3% | 0.42% | 0.27% | 0.35% | 0.57%
177 | - | - | 0.75% | 0.19% | 0.25% | 0.32% | 0.39% | 0.31% | 0.43% | 0.27% | 0.36% | 0.58%
178 | - | - | - | 0.2% | 0.26% | 0.33% | 0.4% | 0.31% | 0.43% | 0.28% | 0.36% | 0.59%
179 | - | - | - | - | 0.28% | 0.35% | 0.41% | 0.31% | 0.43% | 0.28% | 0.36% | 0.59%
180 | - | - | - | - | - | - | 1.06% | 0.44% | 0.61% | 0.39% | 0.51% | 0.84%

## MS Dose
Multiple scatter dose per radiant photon energy (g^-1) for VariSource_classic
Air kerma strength per radiant photon energy = 2.396E-03 g^-1 cm^2
Radii / cm
Theta/deg | 0.25 | 0.5 | 1 | 2 | 3 | 4 | 5 | 7.5 | 10 | 12.5 | 15 | 20
0 | - | - | 5.062e-05 | 3.63e-05 | 2.878e-05 | 2.369e-05 | 1.985e-05 | 1.35e-05 | 9.494e-06 | 6.879e-06 | 5.057e-06 | 2.798e-06
1 | - | - | 4.968e-05 | 3.637e-05 | 2.876e-05 | 2.368e-05 | 1.987e-05 | 1.349e-05 | 9.532e-06 | 6.895e-06 | 5.063e-06 | 2.801e-06
2 | - | - | 4.907e-05 | 3.64e-05 | 2.884e-05 | 2.365e-05 | 1.978e-05 | 1.347e-05 | 9.544e-06 | 6.898e-06 | 5.055e-06 | 2.802e-06
3 | - | - | 4.977e-05 | 3.64e-05 | 2.877e-05 | 2.367e-05 | 1.986e-05 | 1.347e-05 | 9.537e-06 | 6.903e-06 | 5.073e-06 | 2.801e-06
5 | - | - | 4.91e-05 | 3.639e-05 | 2.883e-05 | 2.378e-05 | 1.984e-05 | 1.348e-05 | 9.546e-06 | 6.907e-06 | 5.072e-06 | 2.801e-06
7 | - | 5.391e-05 | 4.963e-05 | 3.646e-05 | 2.877e-05 | 2.374e-05 | 1.984e-05 | 1.353e-05 | 9.554e-06 | 6.911e-06 | 5.08e-06 | 2.806e-06
10 | - | 5.739e-05 | 4.997e-05 | 3.648e-05 | 2.887e-05 | 2.377e-05 | 1.991e-05 | 1.357e-05 | 9.581e-06 | 6.938e-06 | 5.09e-06 | 2.812e-06
12 | 5.768e-05 | 5.882e-05 | 4.909e-05 | 3.648e-05 | 2.892e-05 | 2.38e-05 | 1.995e-05 | 1.358e-05 | 9.599e-06 | 6.95e-06 | 5.101e-06 | 2.815e-06
15 | 6.026e-05 | 5.991e-05 | 4.99e-05 | 3.649e-05 | 2.903e-05 | 2.39e-05 | 1.997e-05 | 1.359e-05 | 9.63e-06 | 6.971e-06 | 5.119e-06 | 2.827e-06
20 | 6.356e-05 | 6.091e-05 | 4.975e-05 | 3.668e-05 | 2.908e-05 | 2.395e-05 | 2.006e-05 | 1.365e-05 | 9.665e-06 | 7.015e-06 | 5.145e-06 | 2.851e-06
25 | 6.472e-05 | 6.092e-05 | 4.915e-05 | 3.675e-05 | 2.922e-05 | 2.408e-05 | 2.016e-05 | 1.37e-05 | 9.706e-06 | 7.047e-06 | 5.174e-06 | 2.864e-06
30 | 6.56e-05 | 6.082e-05 | 4.944e-05 | 3.685e-05 | 2.934e-05 | 2.409e-05 | 2.022e-05 | 1.378e-05 | 9.762e-06 | 7.066e-06 | 5.198e-06 | 2.879e-06
35 | 6.59e-05 | 6.048e-05 | 4.994e-05 | 3.682e-05 | 2.936e-05 | 2.419e-05 | 2.032e-05 | 1.38e-05 | 9.812e-06 | 7.11e-06 | 5.218e-06 | 2.887e-06
40 | 6.64e-05 | 6.113e-05 | 4.989e-05 | 3.701e-05 | 2.945e-05 | 2.424e-05 | 2.041e-05 | 1.391e-05 | 9.852e-06 | 7.131e-06 | 5.236e-06 | 2.911e-06
45 | 6.613e-05 | 6.063e-05 | 5e-05 | 3.711e-05 | 2.949e-05 | 2.431e-05 | 2.046e-05 | 1.394e-05 | 9.93e-06 | 7.148e-06 | 5.264e-06 | 2.915e-06
50 | 6.685e-05 | 6.071e-05 | 4.947e-05 | 3.708e-05 | 2.96e-05 | 2.448e-05 | 2.048e-05 | 1.4e-05 | 9.922e-06 | 7.185e-06 | 5.277e-06 | 2.924e-06
55 | 6.705e-05 | 5.984e-05 | 5.065e-05 | 3.724e-05 | 2.952e-05 | 2.439e-05 | 2.054e-05 | 1.406e-05 | 9.939e-06 | 7.211e-06 | 5.295e-06 | 2.934e-06
60 | 6.598e-05 | 6.127e-05 | 4.981e-05 | 3.713e-05 | 2.967e-05 | 2.442e-05 | 2.052e-05 | 1.405e-05 | 9.979e-06 | 7.221e-06 | 5.306e-06 | 2.946e-06
65 | 6.576e-05 | 5.997e-05 | 4.963e-05 | 3.718e-05 | 2.969e-05 | 2.447e-05 | 2.058e-05 | 1.406e-05 | 9.985e-06 | 7.242e-06 | 5.314e-06 | 2.95e-06
70 | 6.616e-05 | 6.009e-05 | 4.995e-05 | 3.724e-05 | 2.967e-05 | 2.454e-05 | 2.062e-05 | 1.41e-05 | 1.002e-05 | 7.234e-06 | 5.325e-06 | 2.952e-06
75 | 6.646e-05 | 5.975e-05 | 4.947e-05 | 3.715e-05 | 2.974e-05 | 2.447e-05 | 2.062e-05 | 1.409e-05 | 9.981e-06 | 7.26e-06 | 5.345e-06 | 2.954e-06
80 | 6.588e-05 | 6.047e-05 | 4.978e-05 | 3.719e-05 | 2.978e-05 | 2.445e-05 | 2.071e-05 | 1.414e-05 | 1.003e-05 | 7.264e-06 | 5.352e-06 | 2.957e-06
85 | 6.554e-05 | 5.998e-05 | 4.954e-05 | 3.723e-05 | 2.977e-05 | 2.444e-05 | 2.066e-05 | 1.413e-05 | 1e-05 | 7.272e-06 | 5.34e-06 | 2.964e-06
90 | 6.689e-05 | 5.898e-05 | 4.973e-05 | 3.723e-05 | 2.98e-05 | 2.447e-05 | 2.059e-05 | 1.407e-05 | 1.002e-05 | 7.269e-06 | 5.345e-06 | 2.962e-06
95 | 6.666e-05 | 5.928e-05 | 4.964e-05 | 3.721e-05 | 2.976e-05 | 2.462e-05 | 2.07e-05 | 1.411e-05 | 9.999e-06 | 7.262e-06 | 5.343e-06 | 2.963e-06
100 | 6.624e-05 | 5.967e-05 | 4.992e-05 | 3.717e-05 | 2.975e-05 | 2.457e-05 | 2.067e-05 | 1.411e-05 | 1e-05 | 7.258e-06 | 5.345e-06 | 2.962e-06
105 | 6.622e-05 | 6.062e-05 | 5.025e-05 | 3.721e-05 | 2.974e-05 | 2.452e-05 | 2.06e-05 | 1.412e-05 | 1.002e-05 | 7.254e-06 | 5.335e-06 | 2.952e-06
110 | 6.639e-05 | 5.985e-05 | 4.952e-05 | 3.719e-05 | 2.965e-05 | 2.45e-05 | 2.064e-05 | 1.407e-05 | 1.001e-05 | 7.244e-06 | 5.329e-06 | 2.947e-06
115 | 6.67e-05 | 5.991e-05 | 4.913e-05 | 3.709e-05 | 2.96e-05 | 2.453e-05 | 2.057e-05 | 1.407e-05 | 9.989e-06 | 7.234e-06 | 5.316e-06 | 2.945e-06
120 | 6.634e-05 | 6.039e-05 | 4.9e-05 | 3.695e-05 | 2.957e-05 | 2.437e-05 | 2.056e-05 | 1.405e-05 | 9.942e-06 | 7.215e-06 | 5.305e-06 | 2.944e-06
125 | 6.642e-05 | 6.04e-05 | 4.975e-05 | 3.706e-05 | 2.945e-05 | 2.434e-05 | 2.05e-05 | 1.399e-05 | 9.926e-06 | 7.208e-06 | 5.306e-06 | 2.94e-06
130 | 6.649e-05 | 6.04e-05 | 4.915e-05 | 3.704e-05 | 2.95e-05 | 2.425e-05 | 2.047e-05 | 1.396e-05 | 9.919e-06 | 7.179e-06 | 5.286e-06 | 2.928e-06
135 | 6.627e-05 | 6.062e-05 | 4.941e-05 | 3.692e-05 | 2.939e-05 | 2.427e-05 | 2.039e-05 | 1.393e-05 | 9.876e-06 | 7.155e-06 | 5.259e-06 | 2.914e-06
140 | 6.592e-05 | 6.104e-05 | 4.86e-05 | 3.679e-05 | 2.933e-05 | 2.42e-05 | 2.034e-05 | 1.386e-05 | 9.841e-06 | 7.136e-06 | 5.239e-06 | 2.896e-06
145 | 6.582e-05 | 6.147e-05 | 4.955e-05 | 3.666e-05 | 2.919e-05 | 2.404e-05 | 2.025e-05 | 1.384e-05 | 9.808e-06 | 7.099e-06 | 5.218e-06 | 2.883e-06
150 | 6.555e-05 | 6.085e-05 | 4.925e-05 | 3.654e-05 | 2.903e-05 | 2.406e-05 | 2.011e-05 | 1.378e-05 | 9.75e-06 | 7.081e-06 | 5.197e-06 | 2.882e-06
155 | 6.448e-05 | 6.077e-05 | 4.874e-05 | 3.631e-05 | 2.892e-05 | 2.39e-05 | 2.005e-05 | 1.371e-05 | 9.719e-06 | 7.038e-06 | 5.166e-06 | 2.851e-06
160 | 6.272e-05 | 6.019e-05 | 4.893e-05 | 3.612e-05 | 2.871e-05 | 2.365e-05 | 1.995e-05 | 1.366e-05 | 9.661e-06 | 7.007e-06 | 5.145e-06 | 2.846e-06
165 | 6.031e-05 | 5.929e-05 | 4.808e-05 | 3.566e-05 | 2.858e-05 | 2.351e-05 | 1.981e-05 | 1.358e-05 | 9.608e-06 | 6.957e-06 | 5.108e-06 | 2.829e-06
168 | 5.713e-05 | 5.801e-05 | 4.777e-05 | 3.54e-05 | 2.836e-05 | 2.345e-05 | 1.973e-05 | 1.355e-05 | 9.586e-06 | 6.936e-06 | 5.098e-06 | 2.824e-06
170 | - | 5.631e-05 | 4.707e-05 | 3.523e-05 | 2.82e-05 | 2.331e-05 | 1.964e-05 | 1.351e-05 | 9.571e-06 | 6.925e-06 | 5.09e-06 | 2.815e-06
173 | - | 5.298e-05 | 4.494e-05 | 3.474e-05 | 2.791e-05 | 2.302e-05 | 1.96e-05 | 1.349e-05 | 9.554e-06 | 6.913e-06 | 5.065e-06 | 2.807e-06
175 | - | - | 4.424e-05 | 3.405e-05 | 2.766e-05 | 2.287e-05 | 1.944e-05 | 1.347e-05 | 9.535e-06 | 6.909e-06 | 5.067e-06 | 2.798e-06
177 | - | - | 4.007e-05 | 3.244e-05 | 2.677e-05 | 2.231e-05 | 1.914e-05 | 1.346e-05 | 9.523e-06 | 6.89e-06 | 5.062e-06 | 2.791e-06
178 | - | - | - | 2.988e-05 | 2.574e-05 | 2.181e-05 | 1.887e-05 | 1.346e-05 | 9.509e-06 | 6.884e-06 | 5.057e-06 | 2.796e-06
179 | - | - | - | - | 2.267e-05 | 1.952e-05 | 1.778e-05 | 1.347e-05 | 9.488e-06 | 6.878e-06 | 5.053e-06 | 2.788e-06
180 | - | - | - | - | - | - | 1.115e-05 | 1.342e-05 | 9.54e-06 | 6.882e-06 | 5.054e-06 | 2.791e-06
Scatter dose statistical uncertainties
Radii / cm
Theta/deg | 0.25 | 0.5 | 1 | 2 | 3 | 4 | 5 | 7.5 | 10 | 12.5 | 15 | 20
0 | - | - | 1.37% | 0.27% | 0.31% | 0.34% | 0.37% | 0.24% | 0.29% | 0.16% | 0.19% | 0.26%
1 | - | - | 0.98% | 0.22% | 0.22% | 0.24% | 0.27% | 0.17% | 0.2% | 0.12% | 0.14% | 0.18%
2 | - | - | 0.99% | 0.19% | 0.22% | 0.24% | 0.27% | 0.17% | 0.2% | 0.12% | 0.14% | 0.18%
3 | - | - | 0.98% | 0.19% | 0.22% | 0.24% | 0.26% | 0.17% | 0.2% | 0.12% | 0.13% | 0.18%
5 | - | - | 0.99% | 0.19% | 0.22% | 0.24% | 0.26% | 0.17% | 0.2% | 0.12% | 0.13% | 0.18%
7 | - | 0.93% | 0.98% | 0.19% | 0.22% | 0.24% | 0.27% | 0.17% | 0.2% | 0.12% | 0.13% | 0.18%
10 | - | 0.9% | 0.98% | 0.19% | 0.22% | 0.24% | 0.27% | 0.17% | 0.2% | 0.12% | 0.13% | 0.18%
12 | 0.89% | 0.89% | 0.99% | 0.19% | 0.22% | 0.24% | 0.27% | 0.17% | 0.2% | 0.12% | 0.13% | 0.18%
15 | 0.87% | 0.88% | 0.99% | 0.19% | 0.22% | 0.24% | 0.26% | 0.17% | 0.2% | 0.11% | 0.13% | 0.18%
20 | 0.85% | 0.88% | 0.99% | 0.19% | 0.22% | 0.24% | 0.26% | 0.17% | 0.2% | 0.11% | 0.13% | 0.18%
25 | 0.84% | 0.88% | 0.99% | 0.19% | 0.22% | 0.24% | 0.26% | 0.17% | 0.2% | 0.11% | 0.13% | 0.18%
30 | 0.84% | 0.88% | 0.99% | 0.19% | 0.22% | 0.24% | 0.26% | 0.17% | 0.2% | 0.11% | 0.13% | 0.18%
35 | 0.84% | 0.88% | 0.98% | 0.19% | 0.22% | 0.24% | 0.26% | 0.17% | 0.2% | 0.11% | 0.13% | 0.18%
40 | 0.84% | 0.88% | 0.99% | 0.19% | 0.22% | 0.24% | 0.26% | 0.17% | 0.2% | 0.11% | 0.13% | 0.18%
45 | 0.84% | 0.89% | 0.99% | 0.19% | 0.22% | 0.24% | 0.26% | 0.17% | 0.2% | 0.11% | 0.13% | 0.18%
50 | 0.84% | 0.89% | 0.99% | 0.19% | 0.22% | 0.24% | 0.26% | 0.17% | 0.2% | 0.11% | 0.13% | 0.18%
55 | 0.84% | 0.89% | 0.99% | 0.19% | 0.22% | 0.24% | 0.26% | 0.17% | 0.2% | 0.11% | 0.13% | 0.18%
60 | 0.84% | 0.89% | 0.99% | 0.19% | 0.22% | 0.24% | 0.26% | 0.17% | 0.2% | 0.11% | 0.13% | 0.18%
65 | 0.85% | 0.89% | 1% | 0.19% | 0.22% | 0.24% | 0.26% | 0.17% | 0.2% | 0.11% | 0.13% | 0.18%
70 | 0.84% | 0.89% | 0.99% | 0.19% | 0.22% | 0.24% | 0.26% | 0.17% | 0.2% | 0.11% | 0.13% | 0.18%
75 | 0.84% | 0.9% | 1% | 0.19% | 0.22% | 0.24% | 0.26% | 0.17% | 0.2% | 0.11% | 0.13% | 0.18%
80 | 0.85% | 0.9% | 0.99% | 0.19% | 0.22% | 0.24% | 0.26% | 0.17% | 0.2% | 0.11% | 0.13% | 0.18%
85 | 0.85% | 0.9% | 1% | 0.19% | 0.22% | 0.24% | 0.26% | 0.17% | 0.2% | 0.11% | 0.13% | 0.18%
90 | 0.84% | 0.9% | 1% | 0.19% | 0.22% | 0.24% | 0.26% | 0.17% | 0.2% | 0.11% | 0.13% | 0.18%
95 | 0.84% | 0.9% | 0.99% | 0.19% | 0.22% | 0.24% | 0.26% | 0.17% | 0.2% | 0.11% | 0.13% | 0.18%
100 | 0.84% | 0.89% | 0.99% | 0.19% | 0.22% | 0.24% | 0.26% | 0.17% | 0.2% | 0.11% | 0.13% | 0.18%
105 | 0.84% | 0.89% | 1% | 0.19% | 0.22% | 0.24% | 0.26% | 0.17% | 0.2% | 0.11% | 0.13% | 0.18%
110 | 0.84% | 0.89% | 1% | 0.19% | 0.22% | 0.24% | 0.26% | 0.17% | 0.2% | 0.11% | 0.13% | 0.18%
115 | 0.84% | 0.89% | 1% | 0.19% | 0.22% | 0.24% | 0.26% | 0.17% | 0.2% | 0.11% | 0.13% | 0.18%
120 | 0.84% | 0.89% | 1% | 0.19% | 0.22% | 0.24% | 0.26% | 0.17% | 0.2% | 0.11% | 0.13% | 0.18%
125 | 0.84% | 0.89% | 0.99% | 0.19% | 0.22% | 0.24% | 0.26% | 0.17% | 0.2% | 0.11% | 0.13% | 0.18%
130 | 0.84% | 0.89% | 1% | 0.19% | 0.22% | 0.24% | 0.26% | 0.17% | 0.2% | 0.11% | 0.13% | 0.18%
135 | 0.84% | 0.89% | 1% | 0.19% | 0.22% | 0.24% | 0.26% | 0.17% | 0.2% | 0.11% | 0.13% | 0.18%
140 | 0.84% | 0.89% | 1% | 0.19% | 0.22% | 0.24% | 0.26% | 0.17% | 0.2% | 0.11% | 0.13% | 0.18%
145 | 0.84% | 0.88% | 1% | 0.19% | 0.22% | 0.24% | 0.26% | 0.17% | 0.2% | 0.11% | 0.13% | 0.18%
150 | 0.84% | 0.88% | 1% | 0.19% | 0.22% | 0.24% | 0.26% | 0.17% | 0.2% | 0.11% | 0.13% | 0.18%
155 | 0.85% | 0.88% | 1% | 0.19% | 0.22% | 0.24% | 0.26% | 0.17% | 0.2% | 0.11% | 0.13% | 0.18%
160 | 0.86% | 0.88% | 1% | 0.19% | 0.22% | 0.24% | 0.26% | 0.17% | 0.2% | 0.11% | 0.13% | 0.18%
165 | 0.87% | 0.89% | 1% | 0.19% | 0.22% | 0.24% | 0.27% | 0.17% | 0.2% | 0.11% | 0.13% | 0.18%
168 | 0.89% | 0.9% | 1.01% | 0.19% | 0.22% | 0.24% | 0.27% | 0.17% | 0.2% | 0.12% | 0.13% | 0.18%
170 | - | 0.9% | 1.01% | 0.19% | 0.22% | 0.24% | 0.27% | 0.17% | 0.2% | 0.12% | 0.13% | 0.18%
173 | - | 0.93% | 1.03% | 0.2% | 0.22% | 0.24% | 0.27% | 0.17% | 0.2% | 0.12% | 0.13% | 0.18%
175 | - | - | 1.04% | 0.2% | 0.22% | 0.25% | 0.27% | 0.17% | 0.2% | 0.12% | 0.13% | 0.18%
177 | - | - | 1.1% | 0.2% | 0.23% | 0.25% | 0.27% | 0.17% | 0.2% | 0.12% | 0.14% | 0.18%
178 | - | - | - | 0.21% | 0.23% | 0.25% | 0.27% | 0.17% | 0.2% | 0.12% | 0.14% | 0.18%
179 | - | - | - | - | 0.25% | 0.27% | 0.28% | 0.17% | 0.2% | 0.12% | 0.14% | 0.18%
180 | - | - | - | - | - | - | 0.56% | 0.24% | 0.29% | 0.16% | 0.19% | 0.26%