## info
This dosimetry data is part of the
TG-43 Dosimetry Parameter
Questions and Comments should be directed to:
Randle Taylor rtaylor@physics.carleton.ca
-or-
Dave Rogers: drogers@physics.carleton.ca
Anyone wishing to use this data should cite our paper in

## dose_rate_constant
Dose rate constants for Best_2335
Calculation Type | Λ | % unc
point | 0.652 | 0.2%
WAFAC | 0.65 | 0.2%

## radial_dose
Radial dose function for Best_2335
r /cm | g_L(r) L=0.476cm | g_p(r) | % unc
0.05 | 0.11937 | 0.034837 | 0.1026%
0.06 | 0.22644 | 0.076978 | 0.07132%
0.07 | 0.33779 | 0.13002 | 0.06109%
0.08 | 0.44826 | 0.19132 | 0.05612%
0.09 | 0.55233 | 0.25727 | 0.05402%
0.1 | 0.64606 | 0.32435 | 0.05311%
0.15 | 0.96491 | 0.62467 | 0.05704%
0.2 | 1.1215 | 0.83705 | 0.06576%
0.25 | 1.2003 | 0.97708 | 0.07618%
0.3 | 1.2386 | 1.0665 | 0.08763%
0.4 | 1.253 | 1.1513 | 0.1128%
0.5 | 1.2291 | 1.1685 | 0.1403%
0.6 | 1.1955 | 1.1593 | 0.1696%
0.7 | 1.1432 | 1.1225 | 0.2015%
0.75 | 1.1191 | 1.1038 | 0.2178%
0.8 | 1.097 | 1.0861 | 0.2345%
0.9 | 1.0448 | 1.0404 | 0.2699%
1 | 1.0007 | 1.0007 | 0%
1.5 | 0.7652 | 0.77299 | 0.07366%
2 | 0.57546 | 0.58342 | 0.1131%
2.5 | 0.42807 | 0.43472 | 0.1637%
3 | 0.31531 | 0.3205 | 0.2283%
3.5 | 0.23416 | 0.23815 | 0.3086%
4 | 0.17157 | 0.17455 | 0.4104%
4.5 | 0.12645 | 0.12868 | 0.5365%
5 | 0.094092 | 0.09577 | 0.6906%
5.5 | 0.068511 | 0.069742 | 0.3136%
6 | 0.050501 | 0.051414 | 0.3973%
6.5 | 0.037137 | 0.03781 | 0.4986%
7 | 0.027603 | 0.028105 | 0.6208%
7.5 | 0.020739 | 0.021118 | 0.7637%
8 | 0.015578 | 0.015863 | 0.9338%
8.5 | 0.011697 | 0.011912 | 1.132%
9 | 0.0088968 | 0.0090602 | 1.37%
9.5 | 0.0067226 | 0.0068462 | 1.64%
10 | 0.0054715 | 0.0055723 | 1.909%
Fitting parameters for the modified polynomial:
g(r) = (a0*r^-2+a1*r^-1+a2+a3*r+a4*r^2+a5*r^3)*e^(-a6*r)
r_min | r_max | a0 | a1 | a2 | a3 | a4 | a5 | a6
0.10 | 10.00 | 1.5101E-03 | -1.3800E-01 | 1.9004E+00 | 6.1474E-02 | -2.7870E-02 | 2.1866E-03 | 5.8760E-01

## Anisotropy
Anisotropy function for Best_2335 (L=0.476cm)
Radii / cm
Theta/deg | 0.1 | 0.15 | 0.25 | 0.5 | 0.75 | 1 | 2 | 3 | 4 | 5 | 7.5 | 10
0 | - | - | - | 0.9853 | 0.839 | 0.7715 | 0.7052 | 0.6929 | 0.6855 | 0.666 | 0.6798 | 0.725
1 | - | - | - | 0.9819 | 0.8384 | 0.7723 | 0.7068 | 0.6938 | 0.6818 | 0.6664 | 0.6866 | 0.7189
2 | - | - | - | 0.9819 | 0.8396 | 0.7807 | 0.7037 | 0.6876 | 0.6791 | 0.6641 | 0.6778 | 0.7328
3 | - | - | - | 0.981 | 0.8445 | 0.7778 | 0.697 | 0.6824 | 0.67 | 0.6641 | 0.6719 | 0.7
5 | - | - | - | 0.9644 | 0.8192 | 0.7556 | 0.685 | 0.6718 | 0.6619 | 0.6578 | 0.6637 | 0.7259
7 | - | - | - | 0.932 | 0.7949 | 0.7369 | 0.6703 | 0.661 | 0.6546 | 0.6413 | 0.6733 | 0.7297
10 | - | - | 1.4897 | 0.8667 | 0.7522 | 0.7001 | 0.6488 | 0.644 | 0.6417 | 0.6325 | 0.6594 | 0.7059
12 | - | - | 1.3755 | 0.8237 | 0.7208 | 0.6771 | 0.6389 | 0.6372 | 0.6369 | 0.6333 | 0.6587 | 0.7307
15 | - | - | 1.2907 | 0.7774 | 0.691 | 0.6577 | 0.6307 | 0.6333 | 0.6365 | 0.633 | 0.6632 | 0.7281
20 | - | 1.8118 | 1.2375 | 0.7683 | 0.6871 | 0.6555 | 0.6426 | 0.6508 | 0.6507 | 0.652 | 0.6875 | 0.7477
25 | 2.3899 | 1.626 | 1.2087 | 0.7966 | 0.7195 | 0.6904 | 0.6779 | 0.685 | 0.6874 | 0.6781 | 0.713 | 0.7824
30 | 2.1907 | 1.5179 | 1.1833 | 0.8331 | 0.7625 | 0.7362 | 0.7218 | 0.7288 | 0.732 | 0.7243 | 0.7493 | 0.8184
35 | 1.9179 | 1.4309 | 1.157 | 0.867 | 0.8055 | 0.7787 | 0.765 | 0.7707 | 0.771 | 0.7679 | 0.7886 | 0.8235
40 | 1.7091 | 1.3542 | 1.1301 | 0.8953 | 0.8402 | 0.8153 | 0.8051 | 0.811 | 0.8069 | 0.8057 | 0.8223 | 0.8712
45 | 1.5526 | 1.2851 | 1.1036 | 0.9172 | 0.874 | 0.8515 | 0.8427 | 0.8485 | 0.8482 | 0.8377 | 0.8556 | 0.8851
50 | 1.4356 | 1.223 | 1.0781 | 0.9349 | 0.9003 | 0.8823 | 0.8753 | 0.8819 | 0.8773 | 0.8732 | 0.8833 | 0.9163
55 | 1.3388 | 1.1678 | 1.0557 | 0.9499 | 0.9241 | 0.9106 | 0.9062 | 0.9121 | 0.9098 | 0.9 | 0.911 | 0.932
60 | 1.2588 | 1.1204 | 1.0366 | 0.9623 | 0.9425 | 0.9323 | 0.9314 | 0.9378 | 0.9359 | 0.9244 | 0.9316 | 0.9603
65 | 1.1859 | 1.0824 | 1.0219 | 0.9736 | 0.9622 | 0.9516 | 0.9531 | 0.9606 | 0.9609 | 0.95 | 0.9609 | 0.9418
70 | 1.1215 | 1.0527 | 1.0103 | 0.9835 | 0.9772 | 0.9684 | 0.9702 | 0.976 | 0.9728 | 0.9637 | 0.973 | 0.9655
73 | 1.0869 | 1.0383 | 1.0063 | 0.9873 | 0.9837 | 0.9764 | 0.9789 | 0.9855 | 0.9828 | 0.9643 | 0.9703 | 0.9821
75 | 1.07 | 1.0295 | 1.0042 | 0.9885 | 0.9874 | 0.9839 | 0.9836 | 0.9885 | 0.9862 | 0.9706 | 0.9869 | 1.0034
78 | 1.0435 | 1.0186 | 1.0015 | 0.9936 | 0.9925 | 0.9861 | 0.9898 | 0.9978 | 0.9983 | 0.9867 | 0.9896 | 0.9985
80 | 1.0325 | 1.0132 | 1.001 | 0.9955 | 0.9978 | 0.9922 | 0.9933 | 0.9993 | 0.9962 | 0.9816 | 0.9946 | 0.984
82 | 1.0225 | 1.0081 | 1.0007 | 0.9984 | 0.9982 | 0.9931 | 0.9956 | 1.0014 | 0.9966 | 0.9856 | 1.0003 | 1.0118
84 | 1.0112 | 1.0049 | 1.0006 | 0.9997 | 0.9993 | 0.9961 | 0.9977 | 1.0038 | 1.0014 | 0.9892 | 0.9932 | 0.9837
85 | 1.0092 | 1.0033 | 1.0004 | 1.0001 | 1.0004 | 0.9958 | 0.9993 | 1.0055 | 1.0018 | 0.9865 | 0.9944 | 0.9825
86 | 1.0082 | 1.0016 | 1.0004 | 1.0006 | 1.0016 | 0.9939 | 1.0005 | 1.0071 | 1.0006 | 0.9826 | 0.993 | 0.9751
87 | 1.0068 | 1.0012 | 1.0005 | 1.0007 | 1.0026 | 0.9955 | 1.0005 | 1.0058 | 1.0048 | 0.9924 | 1.0014 | 1.0074
88 | 1.005 | 1.001 | 1.0006 | 1.0005 | 1.005 | 0.9954 | 1.0009 | 1.006 | 1.003 | 0.9887 | 0.9941 | 1.0081
89 | 1.0027 | 1.0006 | 1.0003 | 1.0016 | 1.0042 | 0.9955 | 1.0008 | 1.0061 | 1.0006 | 0.9938 | 0.9958 | 0.9892
90 | 1 | 1 | 1 | 1 | 1 | 1 | 1 | 1 | 1 | 1 | 1 | 1
phi_an(r) | - | - | - | 1.0259 | 0.94546 | 0.91328 | 0.89314 | 0.89629 | 0.89384 | 0.88275 | 0.89705 | 0.91835
Anisotropy statistical uncertainties
Radii / cm
Theta/deg | 0.1 | 0.15 | 0.25 | 0.5 | 0.75 | 1 | 2 | 3 | 4 | 5 | 7.5 | 10
0 | - | - | - | 0.12% | 0.23% | 0.34% | 0.13% | 0.27% | 0.5% | 0.84% | 0.92% | 2.23%
1 | - | - | - | 0.09% | 0.16% | 0.24% | 0.11% | 0.19% | 0.35% | 0.6% | 0.65% | 1.58%
2 | - | - | - | 0.09% | 0.16% | 0.24% | 0.09% | 0.19% | 0.35% | 0.6% | 0.65% | 1.56%
3 | - | - | - | 0.09% | 0.16% | 0.24% | 0.1% | 0.2% | 0.35% | 0.6% | 0.65% | 1.59%
5 | - | - | - | 0.09% | 0.16% | 0.24% | 0.1% | 0.2% | 0.36% | 0.6% | 0.66% | 1.56%
7 | - | - | - | 0.09% | 0.16% | 0.24% | 0.1% | 0.2% | 0.36% | 0.6% | 0.65% | 1.55%
10 | - | - | 0.03% | 0.09% | 0.17% | 0.25% | 0.1% | 0.2% | 0.36% | 0.61% | 0.66% | 1.57%
12 | - | - | 0.03% | 0.09% | 0.17% | 0.25% | 0.1% | 0.2% | 0.36% | 0.61% | 0.66% | 1.54%
15 | - | - | 0.03% | 0.1% | 0.17% | 0.26% | 0.1% | 0.2% | 0.36% | 0.61% | 0.65% | 1.54%
20 | - | 0.03% | 0.03% | 0.1% | 0.17% | 0.26% | 0.1% | 0.2% | 0.35% | 0.59% | 0.64% | 1.52%
25 | 0.03% | 0.03% | 0.03% | 0.1% | 0.17% | 0.25% | 0.1% | 0.19% | 0.34% | 0.58% | 0.63% | 1.49%
30 | 0.03% | 0.03% | 0.04% | 0.1% | 0.17% | 0.24% | 0.09% | 0.19% | 0.33% | 0.56% | 0.61% | 1.46%
35 | 0.03% | 0.03% | 0.04% | 0.1% | 0.16% | 0.24% | 0.09% | 0.18% | 0.33% | 0.55% | 0.6% | 1.45%
40 | 0.03% | 0.03% | 0.04% | 0.1% | 0.16% | 0.23% | 0.09% | 0.18% | 0.32% | 0.53% | 0.59% | 1.42%
45 | 0.03% | 0.03% | 0.04% | 0.1% | 0.16% | 0.23% | 0.09% | 0.17% | 0.31% | 0.52% | 0.57% | 1.41%
50 | 0.03% | 0.03% | 0.05% | 0.1% | 0.16% | 0.22% | 0.08% | 0.17% | 0.31% | 0.51% | 0.57% | 1.38%
55 | 0.03% | 0.03% | 0.05% | 0.1% | 0.16% | 0.22% | 0.08% | 0.17% | 0.3% | 0.51% | 0.56% | 1.37%
60 | 0.03% | 0.04% | 0.05% | 0.1% | 0.16% | 0.22% | 0.08% | 0.16% | 0.3% | 0.5% | 0.55% | 1.36%
65 | 0.03% | 0.04% | 0.05% | 0.1% | 0.15% | 0.22% | 0.08% | 0.16% | 0.29% | 0.49% | 0.54% | 1.36%
70 | 0.03% | 0.04% | 0.05% | 0.1% | 0.15% | 0.22% | 0.08% | 0.16% | 0.29% | 0.49% | 0.54% | 1.35%
73 | 0.04% | 0.04% | 0.05% | 0.1% | 0.15% | 0.22% | 0.08% | 0.16% | 0.29% | 0.49% | 0.54% | 1.34%
75 | 0.04% | 0.04% | 0.05% | 0.1% | 0.15% | 0.22% | 0.08% | 0.16% | 0.29% | 0.49% | 0.54% | 1.33%
78 | 0.04% | 0.04% | 0.05% | 0.1% | 0.15% | 0.22% | 0.08% | 0.16% | 0.29% | 0.49% | 0.54% | 1.34%
80 | 0.04% | 0.04% | 0.05% | 0.1% | 0.15% | 0.22% | 0.08% | 0.16% | 0.29% | 0.49% | 0.54% | 1.35%
82 | 0.04% | 0.04% | 0.05% | 0.1% | 0.15% | 0.22% | 0.08% | 0.16% | 0.29% | 0.49% | 0.54% | 1.33%
84 | 0.04% | 0.04% | 0.05% | 0.1% | 0.15% | 0.22% | 0.08% | 0.16% | 0.29% | 0.49% | 0.54% | 1.36%
85 | 0.04% | 0.04% | 0.05% | 0.1% | 0.15% | 0.22% | 0.08% | 0.16% | 0.29% | 0.49% | 0.54% | 1.36%
86 | 0.04% | 0.04% | 0.05% | 0.1% | 0.15% | 0.22% | 0.08% | 0.16% | 0.29% | 0.49% | 0.54% | 1.36%
87 | 0.05% | 0.04% | 0.05% | 0.1% | 0.15% | 0.22% | 0.08% | 0.16% | 0.29% | 0.49% | 0.54% | 1.34%
88 | 0.05% | 0.05% | 0.06% | 0.1% | 0.15% | 0.22% | 0.08% | 0.16% | 0.29% | 0.49% | 0.54% | 1.34%
89 | 0.05% | 0.05% | 0.07% | 0.11% | 0.15% | 0.22% | 0.09% | 0.16% | 0.29% | 0.49% | 0.54% | 1.35%
phi_an(r) | 0% | 0% | 0% | 0% | 0% | 0% | 0% | 0% | 0% | 0% | 0% | 0%