## info
This dosimetry data is part of the
TG-43 Dosimetry Parameter
Questions and Comments should be directed to:
Randle Taylor rtaylor@physics.carleton.ca
-or-
Dave Rogers: drogers@physics.carleton.ca
Anyone wishing to use this data should cite our paper in

## dose_rate_constant
Dose rate constants for BrachySeed_Pd-1
Calculation Type | Λ | % unc
point | 0.632 | 0.2%
WAFAC | 0.632 | 0.2%

## radial_dose
Radial dose function for BrachySeed_Pd-1
r /cm | g_L(r) L=0.420cm | g_p(r) | % unc
0.05 | 0.015819 | 0.005109 | 0.2839%
0.06 | 0.028543 | 0.010694 | 0.1991%
0.07 | 0.048481 | 0.020478 | 0.1573%
0.08 | 0.075885 | 0.035394 | 0.1335%
0.09 | 0.1105 | 0.056014 | 0.1187%
0.1 | 0.15104 | 0.082192 | 0.1084%
0.15 | 0.39825 | 0.27433 | 0.08922%
0.2 | 0.62918 | 0.49229 | 0.08894%
0.25 | 0.80943 | 0.68302 | 0.09428%
0.3 | 0.93556 | 0.8281 | 0.1027%
0.4 | 1.072 | 1.0015 | 0.1247%
0.5 | 1.1207 | 1.0765 | 0.1507%
0.6 | 1.1257 | 1.0986 | 0.1794%
0.7 | 1.1077 | 1.0918 | 0.2106%
0.75 | 1.0921 | 1.0803 | 0.2271%
0.8 | 1.0723 | 1.0638 | 0.2442%
0.9 | 1.0393 | 1.0358 | 0.279%
1 | 1.0027 | 1.0027 | 0%
1.5 | 0.7826 | 0.78884 | 0.0757%
2 | 0.5964 | 0.60286 | 0.1156%
2.5 | 0.44564 | 0.45106 | 0.1669%
3 | 0.33129 | 0.33556 | 0.232%
3.5 | 0.24493 | 0.24819 | 0.3142%
4 | 0.18158 | 0.18405 | 0.4159%
4.5 | 0.134 | 0.13584 | 0.5421%
5 | 0.098981 | 0.10036 | 0.7006%
5.5 | 0.072316 | 0.073331 | 0.3172%
6 | 0.053628 | 0.054385 | 0.4002%
6.5 | 0.039611 | 0.040172 | 0.502%
7 | 0.029652 | 0.030074 | 0.6228%
7.5 | 0.021802 | 0.022113 | 0.7724%
8 | 0.016527 | 0.016763 | 0.9433%
8.5 | 0.012724 | 0.012906 | 1.134%
9 | 0.0096752 | 0.009814 | 1.366%
9.5 | 0.00765 | 0.0077599 | 1.605%
10 | 0.0061465 | 0.0062349 | 1.874%
Fitting parameters for the modified polynomial:
g(r) = (a0*r^-2+a1*r^-1+a2+a3*r+a4*r^2+a5*r^3)*e^(-a6*r)
r_min | r_max | a0 | a1 | a2 | a3 | a4 | a5 | a6
0.20 | 10.00 | 1.1862E-02 | -3.5324E-01 | 2.2129E+00 | -3.2497E-01 | 1.5973E-02 | 9.2637E-10 | 4.4630E-01

## Anisotropy
Anisotropy function for BrachySeed_Pd-1 (L=0.420cm)
Radii / cm
Theta/deg | 0.1 | 0.15 | 0.25 | 0.5 | 0.75 | 1 | 2 | 3 | 4 | 5 | 7.5 | 10
0 | - | - | 4.2362 | 1.4615 | 1.0899 | 0.9483 | 0.8078 | 0.7763 | 0.7572 | 0.7484 | 0.75 | 0.7573
1 | - | - | 4.2384 | 1.4645 | 1.0873 | 0.9494 | 0.8061 | 0.7717 | 0.7508 | 0.7358 | 0.7582 | 0.737
2 | - | - | 4.242 | 1.4644 | 1.0875 | 0.95 | 0.8059 | 0.7734 | 0.7539 | 0.7454 | 0.7543 | 0.7514
3 | - | - | 4.2487 | 1.4621 | 1.0919 | 0.9495 | 0.8067 | 0.7724 | 0.7526 | 0.7421 | 0.7557 | 0.7557
5 | - | - | 4.2643 | 1.4583 | 1.0873 | 0.9519 | 0.8071 | 0.7732 | 0.7552 | 0.741 | 0.7547 | 0.7675
7 | - | - | 4.2629 | 1.4532 | 1.0865 | 0.9467 | 0.8063 | 0.7746 | 0.7568 | 0.7528 | 0.7639 | 0.7596
10 | - | - | 4.197 | 1.4443 | 1.08 | 0.9449 | 0.8083 | 0.7749 | 0.7585 | 0.7484 | 0.7715 | 0.7582
12 | - | - | 4.1161 | 1.434 | 1.0774 | 0.9443 | 0.8079 | 0.7782 | 0.761 | 0.7511 | 0.7671 | 0.7698
15 | - | - | 3.9534 | 1.4225 | 1.0753 | 0.9453 | 0.8123 | 0.7834 | 0.7656 | 0.7539 | 0.7718 | 0.7916
20 | - | 3.5169 | 3.5926 | 1.3936 | 1.0706 | 0.95 | 0.8225 | 0.7963 | 0.7822 | 0.7726 | 0.7943 | 0.7996
25 | 0.4712 | 3.0709 | 3.1493 | 1.3647 | 1.0642 | 0.951 | 0.8375 | 0.8148 | 0.8006 | 0.7922 | 0.8124 | 0.8289
30 | 0.6504 | 2.7163 | 2.7211 | 1.3311 | 1.06 | 0.9566 | 0.855 | 0.8354 | 0.8176 | 0.8122 | 0.8294 | 0.8362
35 | 0.859 | 2.4176 | 2.3543 | 1.2905 | 1.0598 | 0.9661 | 0.8725 | 0.8563 | 0.845 | 0.836 | 0.8604 | 0.8724
40 | 1.0057 | 2.1547 | 2.0525 | 1.2426 | 1.0488 | 0.9722 | 0.8928 | 0.8799 | 0.8673 | 0.8572 | 0.8851 | 0.8719
45 | 1.0826 | 1.9211 | 1.8065 | 1.1983 | 1.0368 | 0.9735 | 0.9108 | 0.8991 | 0.8912 | 0.8769 | 0.9087 | 0.8948
50 | 1.1391 | 1.7183 | 1.6064 | 1.1507 | 1.0285 | 0.9788 | 0.9276 | 0.919 | 0.9159 | 0.9092 | 0.9355 | 0.9163
55 | 1.1443 | 1.5446 | 1.4458 | 1.1108 | 1.022 | 0.9787 | 0.9453 | 0.9384 | 0.9335 | 0.9265 | 0.9502 | 0.923
60 | 1.1261 | 1.397 | 1.3186 | 1.0753 | 1.0106 | 0.9811 | 0.9604 | 0.9567 | 0.9518 | 0.9442 | 0.9707 | 0.9231
65 | 1.1057 | 1.2722 | 1.2206 | 1.0463 | 1.0063 | 0.9862 | 0.9723 | 0.9738 | 0.9671 | 0.9584 | 0.9833 | 0.9553
70 | 1.0799 | 1.172 | 1.1424 | 1.0263 | 1.0047 | 0.9926 | 0.9839 | 0.987 | 0.9819 | 0.9734 | 0.9943 | 0.9678
73 | 1.058 | 1.1247 | 1.104 | 1.0169 | 1.0018 | 0.9911 | 0.9893 | 0.991 | 0.9873 | 0.9792 | 1.0021 | 0.9691
75 | 1.0513 | 1.0955 | 1.0815 | 1.0113 | 1.0015 | 0.991 | 0.9921 | 0.995 | 0.9905 | 0.9826 | 1.0071 | 0.971
78 | 1.0322 | 1.0611 | 1.0508 | 1.0064 | 0.9969 | 0.9949 | 0.9961 | 0.9982 | 0.9913 | 0.9921 | 1.0144 | 0.9616
80 | 1.026 | 1.0437 | 1.0352 | 1.0036 | 1.0007 | 0.9954 | 0.9977 | 0.9992 | 0.996 | 0.9884 | 1.0098 | 0.9651
82 | 1.0194 | 1.0265 | 1.023 | 1.0009 | 1.0015 | 0.9951 | 0.9983 | 1.0024 | 0.9976 | 0.9814 | 1.0123 | 0.994
84 | 1.0089 | 1.0165 | 1.013 | 0.9994 | 0.9999 | 0.9991 | 0.9984 | 1.0022 | 0.9984 | 0.993 | 1.0225 | 0.9703
85 | 1.0079 | 1.0116 | 1.0088 | 0.9993 | 0.9997 | 0.995 | 0.9985 | 1.0016 | 0.9985 | 0.9925 | 1.0234 | 0.9805
86 | 1.008 | 1.0061 | 1.006 | 0.9992 | 1.0004 | 0.9945 | 0.9988 | 1.0002 | 0.9986 | 1.0009 | 1.0191 | 0.9601
87 | 1.0073 | 1.0047 | 1.004 | 0.9994 | 0.999 | 0.996 | 0.9986 | 1.0019 | 0.9972 | 0.9994 | 1.0098 | 0.9825
88 | 1.0057 | 1.0037 | 1.0022 | 0.9997 | 1.0008 | 0.9949 | 0.9989 | 1.0016 | 0.9993 | 0.9898 | 1.0072 | 0.9585
89 | 1.0032 | 1.0021 | 1.0013 | 0.9989 | 0.9994 | 0.9946 | 0.9994 | 1.0017 | 0.9992 | 0.9927 | 1.0048 | 0.9772
90 | 1 | 1 | 1 | 1 | 1 | 1 | 1 | 1 | 1 | 1 | 1 | 1
phi_an(r) | - | - | 2.662 | 1.2301 | 1.0603 | 0.99833 | 0.94376 | 0.9347 | 0.92659 | 0.92008 | 0.9424 | 0.91722
Anisotropy statistical uncertainties
Radii / cm
Theta/deg | 0.1 | 0.15 | 0.25 | 0.5 | 0.75 | 1 | 2 | 3 | 4 | 5 | 7.5 | 10
0 | - | - | 0.03% | 0.11% | 0.21% | 0.32% | 0.13% | 0.26% | 0.48% | 0.81% | 0.89% | 2.14%
1 | - | - | 0.02% | 0.08% | 0.15% | 0.23% | 0.1% | 0.19% | 0.34% | 0.58% | 0.63% | 1.52%
2 | - | - | 0.02% | 0.08% | 0.15% | 0.23% | 0.09% | 0.19% | 0.34% | 0.57% | 0.63% | 1.52%
3 | - | - | 0.02% | 0.08% | 0.15% | 0.22% | 0.09% | 0.19% | 0.34% | 0.57% | 0.63% | 1.51%
5 | - | - | 0.02% | 0.08% | 0.15% | 0.22% | 0.09% | 0.19% | 0.34% | 0.57% | 0.63% | 1.5%
7 | - | - | 0.02% | 0.08% | 0.15% | 0.22% | 0.09% | 0.19% | 0.34% | 0.57% | 0.62% | 1.5%
10 | - | - | 0.02% | 0.08% | 0.15% | 0.22% | 0.09% | 0.18% | 0.33% | 0.57% | 0.62% | 1.5%
12 | - | - | 0.02% | 0.08% | 0.15% | 0.22% | 0.09% | 0.18% | 0.33% | 0.57% | 0.62% | 1.48%
15 | - | - | 0.02% | 0.08% | 0.15% | 0.22% | 0.09% | 0.18% | 0.33% | 0.56% | 0.62% | 1.46%
20 | - | 0.03% | 0.02% | 0.08% | 0.15% | 0.22% | 0.09% | 0.18% | 0.33% | 0.56% | 0.6% | 1.45%
25 | 0.15% | 0.03% | 0.03% | 0.08% | 0.15% | 0.22% | 0.09% | 0.18% | 0.32% | 0.55% | 0.6% | 1.43%
30 | 0.09% | 0.03% | 0.03% | 0.09% | 0.15% | 0.22% | 0.09% | 0.18% | 0.32% | 0.54% | 0.59% | 1.42%
35 | 0.07% | 0.03% | 0.03% | 0.09% | 0.15% | 0.22% | 0.09% | 0.17% | 0.31% | 0.53% | 0.58% | 1.39%
40 | 0.07% | 0.03% | 0.04% | 0.09% | 0.15% | 0.22% | 0.09% | 0.17% | 0.31% | 0.53% | 0.57% | 1.39%
45 | 0.06% | 0.04% | 0.04% | 0.09% | 0.15% | 0.22% | 0.08% | 0.17% | 0.31% | 0.52% | 0.56% | 1.38%
50 | 0.06% | 0.04% | 0.05% | 0.1% | 0.15% | 0.22% | 0.08% | 0.17% | 0.3% | 0.51% | 0.56% | 1.36%
55 | 0.06% | 0.05% | 0.05% | 0.1% | 0.16% | 0.22% | 0.08% | 0.17% | 0.3% | 0.51% | 0.55% | 1.35%
60 | 0.07% | 0.05% | 0.05% | 0.1% | 0.16% | 0.22% | 0.08% | 0.16% | 0.3% | 0.5% | 0.55% | 1.35%
65 | 0.07% | 0.05% | 0.06% | 0.1% | 0.16% | 0.22% | 0.08% | 0.16% | 0.29% | 0.5% | 0.54% | 1.33%
70 | 0.07% | 0.06% | 0.06% | 0.11% | 0.16% | 0.22% | 0.08% | 0.16% | 0.29% | 0.49% | 0.54% | 1.33%
73 | 0.07% | 0.06% | 0.06% | 0.11% | 0.16% | 0.22% | 0.08% | 0.16% | 0.29% | 0.49% | 0.54% | 1.32%
75 | 0.07% | 0.06% | 0.06% | 0.11% | 0.16% | 0.22% | 0.08% | 0.16% | 0.29% | 0.49% | 0.54% | 1.32%
78 | 0.08% | 0.06% | 0.06% | 0.11% | 0.16% | 0.22% | 0.08% | 0.16% | 0.29% | 0.49% | 0.54% | 1.33%
80 | 0.08% | 0.06% | 0.07% | 0.11% | 0.16% | 0.22% | 0.08% | 0.16% | 0.29% | 0.49% | 0.54% | 1.34%
82 | 0.08% | 0.06% | 0.07% | 0.11% | 0.16% | 0.22% | 0.08% | 0.16% | 0.29% | 0.5% | 0.54% | 1.32%
84 | 0.08% | 0.06% | 0.07% | 0.11% | 0.16% | 0.22% | 0.08% | 0.16% | 0.29% | 0.49% | 0.54% | 1.34%
85 | 0.08% | 0.06% | 0.07% | 0.11% | 0.16% | 0.22% | 0.08% | 0.16% | 0.29% | 0.5% | 0.54% | 1.33%
86 | 0.09% | 0.06% | 0.07% | 0.11% | 0.16% | 0.22% | 0.08% | 0.16% | 0.29% | 0.49% | 0.54% | 1.34%
87 | 0.09% | 0.07% | 0.07% | 0.11% | 0.16% | 0.22% | 0.08% | 0.16% | 0.29% | 0.49% | 0.54% | 1.33%
88 | 0.1% | 0.08% | 0.07% | 0.11% | 0.16% | 0.22% | 0.08% | 0.16% | 0.29% | 0.5% | 0.54% | 1.34%
89 | 0.1% | 0.08% | 0.08% | 0.11% | 0.16% | 0.22% | 0.09% | 0.16% | 0.29% | 0.5% | 0.55% | 1.34%
phi_an(r) | 0% | 0% | 0% | 0% | 0% | 0% | 0% | 0% | 0% | 0% | 0% | 0%