## info
This dosimetry data is part of the
TG-43 Dosimetry Parameter
Questions and Comments should be directed to:
Randle Taylor rtaylor@physics.carleton.ca
-or-
Dave Rogers: drogers@physics.carleton.ca
Anyone wishing to use this data should cite our paper in

## dose_rate_constant
Dose rate constants for PharmaSeed_BT-103-3
Calculation Type | Λ | % unc
point | 0.669 | 0.2%
WAFAC | 0.671 | 0.2%

## radial_dose
Radial dose function for PharmaSeed_BT-103-3
r /cm | g_L(r) L=0.375cm | g_p(r) | % unc
0.05 | 0.20952 | 0.074054 | 0.06597%
0.06 | 0.34103 | 0.13922 | 0.04804%
0.07 | 0.46496 | 0.21309 | 0.04234%
0.08 | 0.58299 | 0.29378 | 0.0399%
0.09 | 0.69122 | 0.37701 | 0.03902%
0.1 | 0.78688 | 0.45886 | 0.03897%
0.15 | 1.1113 | 0.80586 | 0.04381%
0.2 | 1.232 | 1.0012 | 0.05242%
0.25 | 1.2844 | 1.1149 | 0.06221%
0.3 | 1.3052 | 1.18 | 0.0727%
0.4 | 1.2955 | 1.2255 | 0.09549%
0.5 | 1.2585 | 1.218 | 0.1202%
0.6 | 1.2138 | 1.1901 | 0.1464%
0.7 | 1.16 | 1.1466 | 0.1744%
0.75 | 1.1363 | 1.1264 | 0.1887%
0.8 | 1.1053 | 1.0983 | 0.2039%
0.9 | 1.0554 | 1.0526 | 0.2348%
1 | 1.0017 | 1.0017 | 0%
1.5 | 0.76243 | 0.7673 | 0.06506%
2 | 0.57052 | 0.57547 | 0.1002%
2.5 | 0.42296 | 0.42707 | 0.1453%
3 | 0.31291 | 0.31613 | 0.2023%
3.5 | 0.23041 | 0.23286 | 0.2746%
4 | 0.16935 | 0.17119 | 0.3652%
4.5 | 0.12405 | 0.12541 | 0.4788%
5 | 0.090319 | 0.091325 | 0.6205%
5.5 | 0.066919 | 0.067669 | 0.2782%
6 | 0.049164 | 0.049718 | 0.3528%
6.5 | 0.036054 | 0.036463 | 0.4441%
7 | 0.026772 | 0.027076 | 0.5529%
7.5 | 0.019888 | 0.020115 | 0.6839%
8 | 0.01482 | 0.014989 | 0.8397%
8.5 | 0.011097 | 0.011224 | 1.024%
9 | 0.008679 | 0.0087785 | 1.225%
9.5 | 0.0065089 | 0.0065837 | 1.475%
10 | 0.0050629 | 0.0051211 | 1.745%
Fitting parameters for the modified polynomial:
g(r) = (a0*r^-2+a1*r^-1+a2+a3*r+a4*r^2+a5*r^3)*e^(-a6*r)
r_min | r_max | a0 | a1 | a2 | a3 | a4 | a5 | a6
0.10 | 10.00 | -2.0294E-03 | -7.9854E-02 | 1.8160E+00 | 1.3112E-01 | -3.6732E-02 | 2.6985E-03 | 6.0500E-01

## Anisotropy
Anisotropy function for PharmaSeed_BT-103-3 (L=0.375cm)
Radii / cm
Theta/deg | 0.1 | 0.15 | 0.25 | 0.5 | 0.75 | 1 | 2 | 3 | 4 | 5 | 7.5 | 10
0 | - | - | 0.3945 | 0.3156 | 0.3075 | 0.313 | 0.352 | 0.3779 | 0.3903 | 0.4138 | 0.4523 | 0.5809
1 | - | - | 0.3962 | 0.3161 | 0.3113 | 0.3192 | 0.3551 | 0.3763 | 0.3903 | 0.4076 | 0.4539 | 0.5495
2 | - | - | 0.3981 | 0.3179 | 0.3169 | 0.3269 | 0.3559 | 0.3762 | 0.3918 | 0.4094 | 0.4488 | 0.5568
3 | - | - | 0.4032 | 0.3229 | 0.3228 | 0.3308 | 0.3546 | 0.3715 | 0.3883 | 0.4036 | 0.4472 | 0.5529
5 | - | - | 0.4187 | 0.3305 | 0.3205 | 0.3227 | 0.3497 | 0.3701 | 0.3842 | 0.4013 | 0.4505 | 0.5618
7 | - | - | 0.4431 | 0.3288 | 0.319 | 0.3239 | 0.3531 | 0.373 | 0.3878 | 0.4074 | 0.4509 | 0.5531
10 | - | - | 0.4893 | 0.3383 | 0.3298 | 0.338 | 0.3692 | 0.3905 | 0.4059 | 0.4255 | 0.47 | 0.5677
12 | - | - | 0.5333 | 0.3556 | 0.3478 | 0.3533 | 0.3866 | 0.4079 | 0.4242 | 0.4429 | 0.4883 | 0.5775
15 | - | - | 0.6394 | 0.395 | 0.3832 | 0.3892 | 0.4189 | 0.4397 | 0.4563 | 0.4714 | 0.519 | 0.6305
20 | - | 1.8961 | 0.8371 | 0.4846 | 0.4594 | 0.4608 | 0.4858 | 0.5034 | 0.5174 | 0.5313 | 0.5655 | 0.6498
25 | 2.2964 | 1.6732 | 0.9582 | 0.5856 | 0.5473 | 0.5473 | 0.5624 | 0.5757 | 0.5873 | 0.605 | 0.6313 | 0.6979
30 | 2.1692 | 1.5332 | 1.0224 | 0.6788 | 0.6358 | 0.6285 | 0.6368 | 0.6457 | 0.652 | 0.6652 | 0.6907 | 0.7667
35 | 1.861 | 1.424 | 1.0542 | 0.752 | 0.7062 | 0.6961 | 0.6988 | 0.7052 | 0.7061 | 0.7195 | 0.7489 | 0.8048
40 | 1.6392 | 1.3335 | 1.0648 | 0.8056 | 0.7614 | 0.7517 | 0.7523 | 0.7575 | 0.762 | 0.7735 | 0.7864 | 0.8478
45 | 1.4792 | 1.257 | 1.0578 | 0.8493 | 0.8086 | 0.7992 | 0.7996 | 0.8042 | 0.8073 | 0.8171 | 0.8213 | 0.8798
50 | 1.3654 | 1.1896 | 1.0466 | 0.8856 | 0.8513 | 0.8451 | 0.8418 | 0.8426 | 0.8451 | 0.8529 | 0.8664 | 0.9033
55 | 1.2761 | 1.1311 | 1.0324 | 0.9156 | 0.8873 | 0.8811 | 0.8783 | 0.8809 | 0.8818 | 0.8898 | 0.897 | 0.9249
60 | 1.2039 | 1.083 | 1.0196 | 0.9411 | 0.9188 | 0.9162 | 0.9135 | 0.9133 | 0.9173 | 0.9235 | 0.9358 | 0.9409
65 | 1.1493 | 1.0452 | 1.0094 | 0.9607 | 0.9454 | 0.9413 | 0.9429 | 0.9434 | 0.9399 | 0.9532 | 0.9502 | 0.9877
70 | 1.1062 | 1.0174 | 1.0026 | 0.9807 | 0.9698 | 0.9674 | 0.9679 | 0.9682 | 0.965 | 0.9767 | 0.9757 | 0.9925
73 | 1.0835 | 1.0059 | 1.0008 | 0.9898 | 0.9807 | 0.9761 | 0.9764 | 0.9768 | 0.9758 | 0.9812 | 0.983 | 1.0099
75 | 1.0693 | 0.9995 | 1.0009 | 0.9925 | 0.9847 | 0.9812 | 0.9809 | 0.9821 | 0.9823 | 0.9833 | 0.984 | 1.0146
78 | 1.0487 | 0.993 | 1.0013 | 0.9962 | 0.9905 | 0.9895 | 0.9878 | 0.9864 | 0.9855 | 0.9923 | 0.992 | 0.9944
80 | 1.0374 | 0.9914 | 1.0025 | 0.999 | 0.9913 | 0.9903 | 0.9917 | 0.9917 | 0.9894 | 0.9979 | 0.9976 | 1.0025
82 | 1.0258 | 0.9905 | 1.0023 | 1.0001 | 0.994 | 0.9955 | 0.9948 | 0.9933 | 0.9916 | 0.9987 | 0.9943 | 1.0186
84 | 1.013 | 0.9923 | 1.0013 | 0.999 | 0.9949 | 0.996 | 0.9975 | 0.9973 | 0.997 | 1.0056 | 0.996 | 0.9999
85 | 1.0105 | 0.9933 | 1.0009 | 0.9992 | 0.9969 | 0.9985 | 0.9978 | 0.9992 | 0.9972 | 1.0059 | 0.9969 | 1.001
86 | 1.0091 | 0.9941 | 1.0007 | 0.9997 | 0.9976 | 0.9972 | 0.9983 | 1.0003 | 0.9936 | 1.009 | 1.0011 | 1.0273
87 | 1.0074 | 0.9957 | 1.0007 | 1.0003 | 0.9967 | 0.9974 | 0.9995 | 1 | 0.9992 | 1.0047 | 0.996 | 1.022
88 | 1.0053 | 0.9973 | 1.0006 | 1.0013 | 0.998 | 0.999 | 0.9992 | 0.9964 | 1.0005 | 1.0078 | 1.0038 | 1.0061
89 | 1.0028 | 0.9987 | 1.0003 | 1.0024 | 0.9961 | 0.9969 | 0.9992 | 1.0004 | 0.9969 | 0.9998 | 1.0091 | 1.0145
90 | 1 | 1 | 1 | 1 | 1 | 1 | 1 | 1 | 1 | 1 | 1 | 1
phi_an(r) | - | - | 1.2234 | 0.91436 | 0.86724 | 0.85565 | 0.8505 | 0.85266 | 0.85409 | 0.86334 | 0.87148 | 0.9069
Anisotropy statistical uncertainties
Radii / cm
Theta/deg | 0.1 | 0.15 | 0.25 | 0.5 | 0.75 | 1 | 2 | 3 | 4 | 5 | 7.5 | 10
0 | - | - | 0.07% | 0.2% | 0.33% | 0.47% | 0.17% | 0.33% | 0.58% | 0.96% | 1.01% | 2.23%
1 | - | - | 0.07% | 0.15% | 0.23% | 0.33% | 0.14% | 0.23% | 0.41% | 0.69% | 0.71% | 1.62%
2 | - | - | 0.05% | 0.14% | 0.23% | 0.33% | 0.12% | 0.23% | 0.41% | 0.68% | 0.71% | 1.61%
3 | - | - | 0.05% | 0.14% | 0.23% | 0.32% | 0.12% | 0.23% | 0.41% | 0.69% | 0.71% | 1.62%
5 | - | - | 0.05% | 0.14% | 0.23% | 0.33% | 0.12% | 0.23% | 0.41% | 0.69% | 0.71% | 1.61%
7 | - | - | 0.05% | 0.14% | 0.23% | 0.33% | 0.12% | 0.23% | 0.41% | 0.68% | 0.71% | 1.62%
10 | - | - | 0.04% | 0.13% | 0.22% | 0.32% | 0.12% | 0.23% | 0.4% | 0.67% | 0.69% | 1.58%
12 | - | - | 0.04% | 0.13% | 0.22% | 0.31% | 0.11% | 0.22% | 0.39% | 0.65% | 0.68% | 1.58%
15 | - | - | 0.04% | 0.12% | 0.21% | 0.3% | 0.11% | 0.21% | 0.38% | 0.63% | 0.66% | 1.51%
20 | - | 0.02% | 0.03% | 0.11% | 0.19% | 0.27% | 0.1% | 0.2% | 0.35% | 0.59% | 0.63% | 1.48%
25 | 0.02% | 0.02% | 0.03% | 0.1% | 0.17% | 0.25% | 0.09% | 0.19% | 0.33% | 0.55% | 0.6% | 1.43%
30 | 0.02% | 0.02% | 0.03% | 0.1% | 0.16% | 0.23% | 0.09% | 0.17% | 0.31% | 0.53% | 0.57% | 1.37%
35 | 0.02% | 0.02% | 0.04% | 0.09% | 0.15% | 0.22% | 0.08% | 0.17% | 0.3% | 0.51% | 0.55% | 1.35%
40 | 0.02% | 0.02% | 0.04% | 0.09% | 0.15% | 0.21% | 0.08% | 0.16% | 0.29% | 0.49% | 0.54% | 1.31%
45 | 0.02% | 0.02% | 0.04% | 0.09% | 0.14% | 0.21% | 0.08% | 0.16% | 0.28% | 0.48% | 0.52% | 1.29%
50 | 0.02% | 0.03% | 0.04% | 0.09% | 0.14% | 0.2% | 0.08% | 0.15% | 0.28% | 0.47% | 0.51% | 1.27%
55 | 0.02% | 0.03% | 0.04% | 0.09% | 0.14% | 0.2% | 0.07% | 0.15% | 0.27% | 0.46% | 0.5% | 1.26%
60 | 0.02% | 0.03% | 0.04% | 0.09% | 0.14% | 0.19% | 0.07% | 0.15% | 0.26% | 0.45% | 0.49% | 1.24%
65 | 0.02% | 0.03% | 0.04% | 0.09% | 0.14% | 0.19% | 0.07% | 0.14% | 0.26% | 0.44% | 0.49% | 1.22%
70 | 0.03% | 0.03% | 0.04% | 0.09% | 0.13% | 0.19% | 0.07% | 0.14% | 0.26% | 0.44% | 0.48% | 1.22%
73 | 0.03% | 0.03% | 0.04% | 0.09% | 0.13% | 0.19% | 0.07% | 0.14% | 0.26% | 0.44% | 0.48% | 1.21%
75 | 0.03% | 0.03% | 0.04% | 0.09% | 0.13% | 0.19% | 0.07% | 0.14% | 0.26% | 0.44% | 0.48% | 1.21%
78 | 0.03% | 0.03% | 0.04% | 0.09% | 0.13% | 0.19% | 0.07% | 0.14% | 0.26% | 0.44% | 0.48% | 1.22%
80 | 0.03% | 0.03% | 0.04% | 0.09% | 0.13% | 0.19% | 0.07% | 0.14% | 0.26% | 0.44% | 0.48% | 1.22%
82 | 0.03% | 0.03% | 0.04% | 0.09% | 0.13% | 0.19% | 0.07% | 0.14% | 0.26% | 0.44% | 0.48% | 1.22%
84 | 0.03% | 0.03% | 0.04% | 0.09% | 0.13% | 0.19% | 0.07% | 0.14% | 0.26% | 0.44% | 0.48% | 1.23%
85 | 0.03% | 0.03% | 0.04% | 0.09% | 0.13% | 0.19% | 0.07% | 0.14% | 0.26% | 0.44% | 0.48% | 1.23%
86 | 0.03% | 0.03% | 0.04% | 0.09% | 0.13% | 0.19% | 0.07% | 0.14% | 0.26% | 0.44% | 0.48% | 1.22%
87 | 0.03% | 0.03% | 0.04% | 0.08% | 0.13% | 0.19% | 0.07% | 0.14% | 0.26% | 0.44% | 0.48% | 1.22%
88 | 0.04% | 0.04% | 0.05% | 0.08% | 0.13% | 0.19% | 0.07% | 0.14% | 0.26% | 0.44% | 0.48% | 1.23%
89 | 0.04% | 0.04% | 0.06% | 0.09% | 0.13% | 0.19% | 0.08% | 0.14% | 0.26% | 0.44% | 0.48% | 1.22%
phi_an(r) | 0% | 0% | 0% | 0% | 0% | 0% | 0% | 0% | 0% | 0% | 0% | 0%