## info
This dosimetry data is part of the
CLRP
TG-43 Dosimetry Parameter
Database v2 (2019)
Questions and Comments should be directed to:
Rowan Thomson rthomson@physics.carleton.ca
-or-
Dave Rogers: drogers@physics.carleton.ca
Anyone wishing to use this data should cite our paper in
Medical Physics
All uncertainties in this file are MC statistical only (k=1)
Last update: July 15, 2019

## dose_rate_constant
V2 (2019), Dose rate constants for Proxcelan, CS-1 Rev2
Calculation Type | Λ | % unc
WAFAC | 1.0626 | 0.012%
point | 1.0619 | 0.21%

## radial_dose
V2 (2019), Radial dose function for Proxcelan, CS-1 Rev2
r /cm | g_L(r) L=0.40cm | g_p(r) | % unc
0.06 | 1.0728 | 0.36028 | 0.01076%
0.07 | 1.004 | 0.39043 | 0.00994%
0.08 | 0.97742 | 0.42776 | 0.009524%
0.09 | 0.9665 | 0.46624 | 0.009304%
0.1 | 0.96263 | 0.50383 | 0.00919%
0.15 | 0.9621 | 0.53962 | 0.009138%
0.2 | 0.97219 | 0.68505 | 0.009163%
0.25 | 0.98221 | 0.7816 | 0.009288%
0.3 | 0.98935 | 0.84546 | 0.009429%
0.4 | 0.99461 | 0.88882 | 0.009579%
0.5 | 1.0018 | 0.94124 | 0.009892%
0.6 | 1.006 | 0.96959 | 0.01022%
0.7 | 1.0081 | 0.98591 | 0.01055%
0.75 | 1.0083 | 0.99509 | 0.01088%
0.8 | 1.0078 | 0.99784 | 0.01104%
0.9 | 1.007 | 0.99974 | 0.01121%
1 | 1.0042 | 1.0012 | 0.01155%
1.5 | 1 | 1 | 0.01189%
2 | 0.96409 | 0.97109 | 0.009673%
2.5 | 0.91021 | 0.91916 | 0.0102%
3 | 0.8468 | 0.85615 | 0.0108%
3.5 | 0.77887 | 0.78799 | 0.01148%
4 | 0.71016 | 0.71875 | 0.01224%
4.5 | 0.64298 | 0.65093 | 0.01311%
5 | 0.5787 | 0.58595 | 0.01409%
5.5 | 0.51841 | 0.52497 | 0.01518%
6 | 0.46241 | 0.4683 | 0.01333%
6.5 | 0.41096 | 0.41623 | 0.01424%
7 | 0.36413 | 0.36882 | 0.01527%
7.5 | 0.3217 | 0.32585 | 0.01642%
8 | 0.28361 | 0.28728 | 0.0177%
8.5 | 0.24942 | 0.25266 | 0.01914%
9 | 0.21895 | 0.2218 | 0.02072%
9.5 | 0.19194 | 0.19444 | 0.02248%
10 | 0.16786 | 0.17005 | 0.02441%
| 0.14667 | 0.14858 | 0.02655%
Fitting parameters for the modified polynomial:
g(r) = (a0*r^-2+a1*r^-1+a2+a3*r+a4*r^2+a5*r^3)*e^(-a6*r)
r_min | r_max | a0 | a1 | a2 | a3 | a4 | a5 | a6
0.05 | 10 | (7.38+/-0.15)E-04 | (-1.198+/-0.029)E-02 | (9.991+/-0.011)E-01 | (4.979+/-0.025)E-01 | (1.07+/-0.05)E-02 | (1.39+/-0.06)E-03 | (4.055+/-0.016)E-01

## Anisotropy
V2 (2019), Anisotropy function for Proxcelan, CS-1 Rev2 (L=0.40cm)
Radii / cm
Theta/deg | 0.1 | 0.15 | 0.25 | 0.5 | 0.75 | 1 | 2 | 3 | 4 | 5 | 7.5 | 10
0 | - | - | 0.6169 | 0.8831 | 0.9028 | 0.8996 | 0.8885 | 0.8835 | 0.8822 | 0.8824 | 0.8801 | 0.874
1 | - | - | 0.6481 | 0.8642 | 0.8898 | 0.8931 | 0.8909 | 0.889 | 0.8872 | 0.8853 | 0.8792 | 0.8751
2 | - | - | 0.6792 | 0.8471 | 0.8675 | 0.8782 | 0.8772 | 0.8815 | 0.8777 | 0.8751 | 0.8692 | 0.866
3 | - | - | 0.7091 | 0.8367 | 0.8597 | 0.8666 | 0.8495 | 0.8473 | 0.8478 | 0.8486 | 0.8501 | 0.8517
5 | - | - | 0.762 | 0.8224 | 0.7931 | 0.7792 | 0.787 | 0.7976 | 0.8071 | 0.8143 | 0.8256 | 0.8315
7 | - | - | 0.7855 | 0.7418 | 0.7261 | 0.7303 | 0.7607 | 0.7807 | 0.7942 | 0.8034 | 0.8184 | 0.8267
10 | - | - | 0.7309 | 0.6884 | 0.7024 | 0.718 | 0.7596 | 0.7827 | 0.7972 | 0.8072 | 0.8223 | 0.8304
12 | - | - | 0.696 | 0.694 | 0.7136 | 0.7301 | 0.7716 | 0.7935 | 0.8073 | 0.8166 | 0.8303 | 0.8384
15 | - | - | 0.7607 | 0.7235 | 0.7427 | 0.7581 | 0.7951 | 0.8142 | 0.8258 | 0.8337 | 0.8452 | 0.8517
20 | - | 1.1408 | 0.8449 | 0.7804 | 0.7944 | 0.8063 | 0.8345 | 0.8488 | 0.8575 | 0.863 | 0.8708 | 0.875
25 | 1.1431 | 1.0507 | 0.889 | 0.8293 | 0.8382 | 0.847 | 0.868 | 0.8785 | 0.8846 | 0.8882 | 0.8937 | 0.8965
30 | 1.1305 | 1.0155 | 0.9161 | 0.8681 | 0.8734 | 0.8798 | 0.8954 | 0.9029 | 0.9072 | 0.9099 | 0.9135 | 0.9154
35 | 1.0738 | 1.0005 | 0.9354 | 0.8985 | 0.9015 | 0.9061 | 0.9176 | 0.9231 | 0.9261 | 0.9279 | 0.9301 | 0.932
40 | 1.04 | 0.9944 | 0.9504 | 0.9228 | 0.9241 | 0.9272 | 0.9357 | 0.9396 | 0.9417 | 0.943 | 0.9444 | 0.9457
45 | 1.021 | 0.9925 | 0.9623 | 0.9424 | 0.9423 | 0.9444 | 0.9505 | 0.9533 | 0.9548 | 0.9556 | 0.9564 | 0.9574
50 | 1.0126 | 0.9925 | 0.9718 | 0.9579 | 0.9571 | 0.9585 | 0.9626 | 0.9647 | 0.9656 | 0.9661 | 0.9666 | 0.9677
55 | 1.0067 | 0.9935 | 0.9793 | 0.9691 | 0.9695 | 0.9701 | 0.9727 | 0.974 | 0.9747 | 0.9748 | 0.9752 | 0.9759
60 | 1.0038 | 0.9948 | 0.9853 | 0.9777 | 0.9788 | 0.9795 | 0.981 | 0.9817 | 0.9821 | 0.9822 | 0.9822 | 0.9828
65 | 1.0017 | 0.9962 | 0.99 | 0.9846 | 0.9855 | 0.9865 | 0.9878 | 0.9881 | 0.9882 | 0.9883 | 0.9883 | 0.9888
70 | 1.0011 | 0.9975 | 0.9938 | 0.9902 | 0.9907 | 0.9915 | 0.9927 | 0.993 | 0.9931 | 0.993 | 0.9929 | 0.9932
73 | 1.0008 | 0.9981 | 0.9955 | 0.9931 | 0.9931 | 0.9939 | 0.9948 | 0.9952 | 0.9952 | 0.9952 | 0.9952 | 0.9952
75 | 1.0006 | 0.9985 | 0.9965 | 0.9946 | 0.9946 | 0.9952 | 0.9961 | 0.9963 | 0.9964 | 0.9963 | 0.9963 | 0.9966
78 | 1.0004 | 0.9991 | 0.9978 | 0.9965 | 0.9966 | 0.9967 | 0.9976 | 0.9977 | 0.9978 | 0.9976 | 0.9978 | 0.9978
80 | 1.0003 | 0.9993 | 0.9985 | 0.9975 | 0.9976 | 0.9977 | 0.9984 | 0.9985 | 0.9985 | 0.9985 | 0.9985 | 0.9984
82 | 1.0002 | 0.9996 | 0.999 | 0.9985 | 0.9985 | 0.9987 | 0.9989 | 0.9991 | 0.9991 | 0.999 | 0.999 | 0.9989
84 | 1.0001 | 0.9998 | 0.9994 | 0.9991 | 0.9993 | 0.9993 | 0.9993 | 0.9996 | 0.9996 | 0.9994 | 0.9995 | 0.9996
85 | 1.0001 | 0.9998 | 0.9996 | 0.9994 | 0.9995 | 0.9995 | 0.9994 | 0.9997 | 0.9997 | 0.9995 | 0.9996 | 0.9997
86 | 1.0001 | 0.9999 | 0.9997 | 0.9996 | 0.9997 | 0.9997 | 0.9996 | 0.9998 | 0.9997 | 0.9997 | 0.9997 | 0.9999
87 | 1 | 1 | 0.9999 | 0.9998 | 0.9999 | 0.9999 | 0.9998 | 0.9999 | 0.9999 | 0.9998 | 0.9999 | 0.9998
88 | 1 | 1 | 1 | 0.9999 | 1 | 1 | 0.9999 | 1 | 1 | 0.9999 | 0.9999 | 0.9996
89 | 1 | 1 | 1 | 1 | 1.0001 | 1.0001 | 1 | 1.0001 | 1 | 0.9998 | 1 | 0.9998
90 | 1 | 1 | 1 | 1 | 1 | 1 | 1 | 1 | 1 | 1 | 1 | 1
phi_an(r) | 1.2446 | 1.3987 | 1.2255 | 1.0089 | 0.9763 | 0.9666 | 0.9609 | 0.9618 | 0.9627 | 0.9634 | 0.9645 | 0.9654
V2 (2019), Anisotropy statistical uncertainties
Radii / cm
Theta/deg | 0.1 | 0.15 | 0.25 | 0.5 | 0.75 | 1 | 2 | 3 | 4 | 5 | 7.5 | 10
0 | - | - | 0.05% | 0.07% | 0.12% | 0.16% | 0.07% | 0.11% | 0.17% | 0.23% | 0.24% | 0.45%
1 | - | - | 0.04% | 0.03% | 0.04% | 0.05% | 0.04% | 0.05% | 0.06% | 0.07% | 0.1% | 0.14%
2 | - | - | 0.02% | 0.02% | 0.03% | 0.03% | 0.03% | 0.03% | 0.04% | 0.05% | 0.06% | 0.11%
3 | - | - | 0.02% | 0.02% | 0.02% | 0.03% | 0.02% | 0.03% | 0.04% | 0.05% | 0.05% | 0.09%
5 | - | - | 0.01% | 0.02% | 0.02% | 0.02% | 0.02% | 0.02% | 0.03% | 0.04% | 0.04% | 0.07%
7 | - | - | 0.01% | 0.01% | 0.02% | 0.02% | 0.01% | 0.02% | 0.03% | 0.03% | 0.04% | 0.06%
10 | - | - | 0.01% | 0.01% | 0.02% | 0.02% | 0.01% | 0.02% | 0.02% | 0.03% | 0.03% | 0.05%
12 | - | - | 0.01% | 0.01% | 0.01% | 0.02% | 0.01% | 0.02% | 0.02% | 0.03% | 0.03% | 0.05%
15 | - | - | 0.01% | 0.01% | 0.01% | 0.02% | 0.01% | 0.01% | 0.02% | 0.02% | 0.03% | 0.05%
20 | - | 0.01% | 0.01% | 0.01% | 0.01% | 0.01% | 0.01% | 0.01% | 0.02% | 0.02% | 0.03% | 0.04%
25 | 0.3% | 0.01% | 0.01% | 0.01% | 0.01% | 0.01% | 0.01% | 0.01% | 0.02% | 0.02% | 0.02% | 0.04%
30 | 0.01% | 0% | 0.01% | 0.01% | 0.01% | 0.01% | 0.01% | 0.01% | 0.01% | 0.02% | 0.02% | 0.04%
35 | 0.01% | 0% | 0.01% | 0.01% | 0.01% | 0.01% | 0.01% | 0.01% | 0.01% | 0.02% | 0.02% | 0.03%
40 | 0.01% | 0% | 0.01% | 0.01% | 0.01% | 0.01% | 0.01% | 0.01% | 0.01% | 0.02% | 0.02% | 0.03%
45 | 0% | 0% | 0.01% | 0.01% | 0.01% | 0.01% | 0.01% | 0.01% | 0.01% | 0.02% | 0.02% | 0.03%
50 | 0% | 0% | 0.01% | 0.01% | 0.01% | 0.01% | 0.01% | 0.01% | 0.01% | 0.02% | 0.02% | 0.03%
55 | 0% | 0% | 0.01% | 0.01% | 0.01% | 0.01% | 0.01% | 0.01% | 0.01% | 0.02% | 0.02% | 0.03%
60 | 0% | 0% | 0.01% | 0.01% | 0.01% | 0.01% | 0.01% | 0.01% | 0.01% | 0.02% | 0.02% | 0.03%
65 | 0% | 0% | 0.01% | 0.01% | 0.01% | 0.01% | 0.01% | 0.01% | 0.01% | 0.02% | 0.02% | 0.03%
70 | 0% | 0% | 0.01% | 0.01% | 0.01% | 0.01% | 0.01% | 0.01% | 0.01% | 0.02% | 0.02% | 0.03%
73 | 0% | 0% | 0.01% | 0.01% | 0.01% | 0.01% | 0.01% | 0.01% | 0.01% | 0.02% | 0.02% | 0.03%
75 | 0% | 0% | 0.01% | 0.01% | 0.01% | 0.01% | 0.01% | 0.01% | 0.01% | 0.02% | 0.02% | 0.03%
78 | 0% | 0% | 0.01% | 0.01% | 0.01% | 0.01% | 0.01% | 0.01% | 0.01% | 0.02% | 0.02% | 0.03%
80 | 0% | 0% | 0.01% | 0.01% | 0.01% | 0.01% | 0.01% | 0.01% | 0.01% | 0.02% | 0.02% | 0.03%
82 | 0% | 0% | 0.01% | 0.01% | 0.01% | 0.01% | 0.01% | 0.01% | 0.01% | 0.02% | 0.02% | 0.03%
84 | 0% | 0% | 0.01% | 0.01% | 0.01% | 0.01% | 0.01% | 0.01% | 0.01% | 0.02% | 0.02% | 0.03%
85 | 0% | 0% | 0.01% | 0.01% | 0.01% | 0.01% | 0.01% | 0.01% | 0.01% | 0.02% | 0.02% | 0.03%
86 | 0% | 0% | 0.01% | 0.01% | 0.01% | 0.01% | 0.01% | 0.01% | 0.01% | 0.02% | 0.02% | 0.03%
87 | 0% | 0% | 0.01% | 0.01% | 0.01% | 0.01% | 0.01% | 0.01% | 0.01% | 0.02% | 0.02% | 0.03%
88 | 0% | 0% | 0.01% | 0.01% | 0.01% | 0.01% | 0.01% | 0.01% | 0.01% | 0.02% | 0.02% | 0.03%
89 | 0.01% | 0.01% | 0.01% | 0.01% | 0.01% | 0.01% | 0.01% | 0.01% | 0.01% | 0.02% | 0.02% | 0.03%
phi_an(r) | 0.01% | 0.01% | 0.01% | 0.01% | 0.01% | 0.01% | 0.01% | 0.01% | 0.01% | 0.02% | 0.02% | 0.04%

## AlongAway
V2 (2019), Along-Away dose (cGy h^-1 U^-1) tables for Proxcelan, CS-1 Rev2 (L=0.40cm)
Dose-rate is symetric Along ths source
Away / cm
¦Along ¦ / cm | 0 | 0.2 | 0.4 | 0.6 | 0.8 | 1 | 1.5 | 2 | 3 | 4 | 5 | 7.5 | 10
0 | - | 20.76 | 6.251 | 2.91 | 1.66 | 1.063 | 0.4586 | 0.2442 | 0.09303 | 0.04323 | 0.02231 | 0.005427 | 0.001579
0.2 | - | 14.13 | 5.214 | 2.637 | 1.562 | 1.02 | 0.4497 | 0.2413 | 0.09249 | 0.04307 | 0.02225 | 0.005419 | 0.001577
0.4 | 7.432 | 5.277 | 3.314 | 2.038 | 1.325 | 0.9105 | 0.4249 | 0.2332 | 0.09092 | 0.04261 | 0.02208 | 0.005396 | 0.001572
0.6 | 3.064 | 2.289 | 1.952 | 1.444 | 1.046 | 0.7673 | 0.3885 | 0.2206 | 0.08835 | 0.04186 | 0.0218 | 0.005357 | 0.001565
0.8 | 1.631 | 1.243 | 1.199 | 1.005 | 0.7977 | 0.6239 | 0.3457 | 0.2047 | 0.08497 | 0.04082 | 0.02142 | 0.005305 | 0.001555
1 | 1.009 | 0.7793 | 0.7844 | 0.7103 | 0.6038 | 0.4989 | 0.3015 | 0.1869 | 0.08092 | 0.03955 | 0.02094 | 0.005239 | 0.001541
1.5 | 0.4184 | 0.342 | 0.34 | 0.3343 | 0.3131 | 0.2834 | 0.2043 | 0.1416 | 0.06891 | 0.03556 | 0.01938 | 0.005014 | 0.001496
2 | 0.2199 | 0.189 | 0.1816 | 0.1816 | 0.177 | 0.1679 | 0.1357 | 0.1031 | 0.05628 | 0.03092 | 0.01748 | 0.004721 | 0.001435
3 | 0.08268 | 0.07644 | 0.0713 | 0.07035 | 0.06986 | 0.06868 | 0.06226 | 0.05314 | 0.03495 | 0.02169 | 0.01329 | 0.004 | 0.001279
4 | 0.03826 | 0.03681 | 0.03423 | 0.03335 | 0.03299 | 0.03265 | 0.03096 | 0.02806 | 0.02086 | 0.01434 | 0.009485 | 0.003214 | 0.001093
5 | 0.01973 | 0.01937 | 0.01812 | 0.01757 | 0.0173 | 0.01711 | 0.01649 | 0.01542 | 0.01241 | 0.009208 | 0.006509 | 0.002476 | 0.0009018
7.5 | 0.00478 | 0.004761 | 0.004586 | 0.004445 | 0.004359 | 0.004294 | 0.004162 | 0.004011 | 0.003553 | 0.002961 | 0.00235 | 0.00114 | 0.0004918
10 | 0.001381 | 0.001382 | 0.001356 | 0.001325 | 0.001297 | 0.001281 | 0.00124 | 0.001202 | 0.001105 | 0.0009746 | 0.0008258 | 0.0004743 | 0.0002369

## TO Dose
V2 (2019), Total dose per radiant photon energy (g^-1) for Proxcelan CS-1 Rev2 (L=0.40cm)
Air kerma strength per radiant photon energy = 3.716E-14 g^-1 cm^2
Radii / cm
Theta/deg | 0.1 | 0.15 | 0.25 | 0.3 | 0.4 | 0.5 | 0.6 | 0.7 | 0.8 | 0.9 | 1 | 1.5 | 2 | 2.5 | 3 | 3.5 | 4 | 4.5 | 5 | 6 | 7 | 8 | 9 | 10
0 | - | - | 0.3696 | 0.195 | 0.09408 | 0.05765 | 0.03879 | 0.02759 | 0.02065 | 0.016 | 0.01277 | 0.005296 | 0.002783 | 0.001648 | 0.001047 | 0.0006997 | 0.0004844 | 0.0003433 | 0.0002498 | 0.0001367 | 7.87e-05 | 4.639e-05 | 2.818e-05 | 1.748e-05
1 | - | - | 0.3876 | 0.201 | 0.09414 | 0.05641 | 0.0378 | 0.02711 | 0.02037 | 0.01585 | 0.01268 | 0.005276 | 0.002791 | 0.001656 | 0.001053 | 0.0007034 | 0.0004871 | 0.0003458 | 0.0002506 | 0.0001374 | 7.867e-05 | 4.661e-05 | 2.829e-05 | 1.75e-05
2 | - | - | 0.4037 | 0.2065 | 0.09381 | 0.05528 | 0.0368 | 0.02642 | 0.01988 | 0.01552 | 0.01247 | 0.005239 | 0.002747 | 0.001634 | 0.001044 | 0.000696 | 0.0004819 | 0.0003424 | 0.0002477 | 0.0001358 | 7.787e-05 | 4.615e-05 | 2.802e-05 | 1.732e-05
3 | - | - | 0.4175 | 0.2095 | 0.09323 | 0.05457 | 0.03629 | 0.02613 | 0.01969 | 0.01538 | 0.0123 | 0.005029 | 0.002661 | 0.001576 | 0.001004 | 0.0006719 | 0.0004655 | 0.0003311 | 0.0002402 | 0.0001323 | 7.61e-05 | 4.516e-05 | 2.751e-05 | 1.703e-05
5 | - | - | 0.4356 | 0.2121 | 0.09282 | 0.05357 | 0.03483 | 0.02435 | 0.01801 | 0.0139 | 0.01106 | 0.004655 | 0.002465 | 0.001473 | 0.0009448 | 0.0006363 | 0.0004431 | 0.0003165 | 0.0002305 | 0.0001277 | 7.377e-05 | 4.392e-05 | 2.678e-05 | 1.663e-05
7 | - | - | 0.4314 | 0.2083 | 0.08668 | 0.04821 | 0.03129 | 0.02215 | 0.01659 | 0.01292 | 0.01036 | 0.00445 | 0.002382 | 0.001434 | 0.0009247 | 0.0006247 | 0.000436 | 0.0003119 | 0.0002274 | 0.0001263 | 7.311e-05 | 4.361e-05 | 2.661e-05 | 1.653e-05
10 | - | - | 0.373 | 0.1785 | 0.07659 | 0.04454 | 0.0296 | 0.02127 | 0.01609 | 0.01263 | 0.01017 | 0.004413 | 0.002378 | 0.001435 | 0.0009271 | 0.0006265 | 0.0004377 | 0.0003132 | 0.0002284 | 0.0001269 | 7.344e-05 | 4.382e-05 | 2.675e-05 | 1.66e-05
12 | - | - | 0.3367 | 0.1709 | 0.07616 | 0.04473 | 0.0299 | 0.02156 | 0.01633 | 0.01283 | 0.01034 | 0.004483 | 0.002415 | 0.001456 | 0.0009398 | 0.0006349 | 0.0004431 | 0.000317 | 0.0002311 | 0.0001282 | 7.417e-05 | 4.424e-05 | 2.697e-05 | 1.676e-05
15 | - | - | 0.3389 | 0.1738 | 0.07844 | 0.04631 | 0.03102 | 0.02238 | 0.01695 | 0.01331 | 0.01072 | 0.004631 | 0.002488 | 0.001497 | 0.0009641 | 0.0006502 | 0.0004533 | 0.0003239 | 0.0002359 | 0.0001307 | 7.553e-05 | 4.501e-05 | 2.743e-05 | 1.703e-05
20 | - | 1.677 | 0.3294 | 0.18 | 0.08301 | 0.04925 | 0.03303 | 0.02382 | 0.01803 | 0.01413 | 0.01137 | 0.004879 | 0.00261 | 0.001564 | 0.001005 | 0.0006763 | 0.0004706 | 0.0003357 | 0.0002442 | 0.000135 | 7.789e-05 | 4.633e-05 | 2.821e-05 | 1.75e-05
25 | 2.33 | 1.194 | 0.3067 | 0.1802 | 0.086 | 0.05147 | 0.0346 | 0.02497 | 0.0189 | 0.0148 | 0.0119 | 0.005087 | 0.002712 | 0.001622 | 0.00104 | 0.0006984 | 0.0004854 | 0.0003458 | 0.0002513 | 0.0001387 | 7.994e-05 | 4.752e-05 | 2.893e-05 | 1.792e-05
30 | 1.892 | 0.9413 | 0.2836 | 0.1765 | 0.08737 | 0.05289 | 0.03571 | 0.02582 | 0.01955 | 0.01532 | 0.01231 | 0.005254 | 0.002795 | 0.001668 | 0.001068 | 0.0007168 | 0.0004977 | 0.0003545 | 0.0002574 | 0.000142 | 8.175e-05 | 4.856e-05 | 2.954e-05 | 1.83e-05
35 | 1.527 | 0.7862 | 0.2632 | 0.1706 | 0.08763 | 0.05369 | 0.03644 | 0.02641 | 0.02003 | 0.0157 | 0.01262 | 0.005384 | 0.002861 | 0.001706 | 0.001091 | 0.000732 | 0.0005079 | 0.0003615 | 0.0002624 | 0.0001446 | 8.326e-05 | 4.944e-05 | 3.007e-05 | 1.863e-05
40 | 1.29 | 0.6821 | 0.246 | 0.1641 | 0.08719 | 0.05405 | 0.0369 | 0.02682 | 0.02037 | 0.01599 | 0.01286 | 0.005486 | 0.002914 | 0.001737 | 0.00111 | 0.0007445 | 0.0005163 | 0.0003674 | 0.0002667 | 0.0001469 | 8.45e-05 | 5.019e-05 | 3.052e-05 | 1.891e-05
45 | 1.129 | 0.6081 | 0.2317 | 0.158 | 0.08626 | 0.05414 | 0.03716 | 0.02709 | 0.02062 | 0.01619 | 0.01304 | 0.005568 | 0.002957 | 0.001762 | 0.001126 | 0.0007547 | 0.0005233 | 0.0003723 | 0.0002702 | 0.0001488 | 8.56e-05 | 5.083e-05 | 3.09e-05 | 1.914e-05
50 | 1.016 | 0.5535 | 0.2198 | 0.1525 | 0.08503 | 0.05402 | 0.03729 | 0.02727 | 0.02078 | 0.01635 | 0.01317 | 0.005632 | 0.002991 | 0.001782 | 0.001139 | 0.0007631 | 0.0005291 | 0.0003764 | 0.0002731 | 0.0001504 | 8.65e-05 | 5.136e-05 | 3.123e-05 | 1.934e-05
55 | 0.9313 | 0.5123 | 0.21 | 0.1478 | 0.08378 | 0.05372 | 0.03731 | 0.02737 | 0.0209 | 0.01646 | 0.01327 | 0.005682 | 0.003019 | 0.001798 | 0.001149 | 0.0007701 | 0.0005339 | 0.0003798 | 0.0002755 | 0.0001517 | 8.727e-05 | 5.181e-05 | 3.15e-05 | 1.951e-05
60 | 0.8679 | 0.4808 | 0.2019 | 0.1437 | 0.08259 | 0.05337 | 0.03724 | 0.0274 | 0.02097 | 0.01654 | 0.01334 | 0.005724 | 0.003042 | 0.001812 | 0.001158 | 0.0007758 | 0.0005378 | 0.0003825 | 0.0002776 | 0.0001528 | 8.79e-05 | 5.218e-05 | 3.172e-05 | 1.964e-05
65 | 0.8195 | 0.4568 | 0.1955 | 0.1403 | 0.08158 | 0.05302 | 0.03713 | 0.02739 | 0.021 | 0.01658 | 0.01339 | 0.005755 | 0.00306 | 0.001823 | 0.001165 | 0.0007805 | 0.0005411 | 0.0003849 | 0.0002792 | 0.0001537 | 8.843e-05 | 5.248e-05 | 3.191e-05 | 1.976e-05
70 | 0.7837 | 0.4387 | 0.1905 | 0.1376 | 0.08071 | 0.05273 | 0.03703 | 0.02737 | 0.02101 | 0.0166 | 0.01342 | 0.005775 | 0.003073 | 0.001831 | 0.00117 | 0.0007841 | 0.0005436 | 0.0003866 | 0.0002805 | 0.0001545 | 8.885e-05 | 5.274e-05 | 3.206e-05 | 1.985e-05
75 | 0.7575 | 0.4255 | 0.1867 | 0.1355 | 0.08002 | 0.05249 | 0.03695 | 0.02734 | 0.021 | 0.01661 | 0.01343 | 0.005789 | 0.003081 | 0.001836 | 0.001174 | 0.0007865 | 0.0005453 | 0.0003879 | 0.0002814 | 0.0001549 | 8.913e-05 | 5.292e-05 | 3.217e-05 | 1.992e-05
80 | 0.7396 | 0.4165 | 0.184 | 0.134 | 0.07952 | 0.05231 | 0.03688 | 0.02733 | 0.02101 | 0.01662 | 0.01344 | 0.005797 | 0.003087 | 0.00184 | 0.001176 | 0.0007882 | 0.0005464 | 0.0003887 | 0.000282 | 0.0001553 | 8.931e-05 | 5.303e-05 | 3.224e-05 | 1.995e-05
85 | 0.7292 | 0.4112 | 0.1824 | 0.1331 | 0.07922 | 0.0522 | 0.03685 | 0.02732 | 0.02101 | 0.01662 | 0.01345 | 0.005802 | 0.003089 | 0.001842 | 0.001177 | 0.000789 | 0.000547 | 0.0003891 | 0.0002823 | 0.0001555 | 8.942e-05 | 5.309e-05 | 3.227e-05 | 1.998e-05
90 | 0.7258 | 0.4095 | 0.1819 | 0.1328 | 0.07912 | 0.05216 | 0.03683 | 0.02731 | 0.02101 | 0.01662 | 0.01345 | 0.005805 | 0.003091 | 0.001842 | 0.001178 | 0.0007892 | 0.0005472 | 0.0003892 | 0.0002824 | 0.0001555 | 8.944e-05 | 5.31e-05 | 3.229e-05 | 1.998e-05
Total Dose statistical uncertainties
Radii / cm
Theta/deg | 0.1 | 0.15 | 0.25 | 0.3 | 0.4 | 0.5 | 0.6 | 0.7 | 0.8 | 0.9 | 1 | 1.5 | 2 | 2.5 | 3 | 3.5 | 4 | 4.5 | 5 | 6 | 7 | 8 | 9 | 10
0 | - | - | 0.05% | 0.04% | 0.06% | 0.07% | 0.09% | 0.11% | 0.12% | 0.14% | 0.16% | 0.05% | 0.07% | 0.09% | 0.11% | 0.14% | 0.17% | 0.2% | 0.23% | 0.16% | 0.21% | 0.28% | 0.36% | 0.45%
1 | - | - | 0.04% | 0.03% | 0.03% | 0.03% | 0.03% | 0.04% | 0.04% | 0.04% | 0.05% | 0.04% | 0.04% | 0.04% | 0.04% | 0.05% | 0.06% | 0.07% | 0.07% | 0.07% | 0.09% | 0.11% | 0.12% | 0.14%
2 | - | - | 0.02% | 0.01% | 0.02% | 0.02% | 0.02% | 0.03% | 0.03% | 0.03% | 0.03% | 0.02% | 0.03% | 0.03% | 0.03% | 0.04% | 0.04% | 0.05% | 0.05% | 0.05% | 0.06% | 0.07% | 0.09% | 0.1%
3 | - | - | 0.02% | 0.01% | 0.02% | 0.02% | 0.02% | 0.02% | 0.02% | 0.03% | 0.03% | 0.02% | 0.02% | 0.02% | 0.03% | 0.03% | 0.03% | 0.04% | 0.04% | 0.04% | 0.05% | 0.06% | 0.07% | 0.09%
5 | - | - | 0.01% | 0.01% | 0.01% | 0.01% | 0.02% | 0.02% | 0.02% | 0.02% | 0.02% | 0.01% | 0.02% | 0.02% | 0.02% | 0.02% | 0.03% | 0.03% | 0.03% | 0.03% | 0.04% | 0.05% | 0.05% | 0.07%
7 | - | - | 0.01% | 0.01% | 0.01% | 0.01% | 0.01% | 0.02% | 0.02% | 0.02% | 0.02% | 0.01% | 0.01% | 0.02% | 0.02% | 0.02% | 0.02% | 0.03% | 0.03% | 0.03% | 0.03% | 0.04% | 0.05% | 0.06%
10 | - | - | 0.01% | 0.01% | 0.01% | 0.01% | 0.01% | 0.01% | 0.01% | 0.02% | 0.02% | 0.01% | 0.01% | 0.01% | 0.02% | 0.02% | 0.02% | 0.02% | 0.02% | 0.02% | 0.03% | 0.03% | 0.04% | 0.05%
12 | - | - | 0.01% | 0.01% | 0.01% | 0.01% | 0.01% | 0.01% | 0.01% | 0.01% | 0.01% | 0.01% | 0.01% | 0.01% | 0.01% | 0.02% | 0.02% | 0.02% | 0.02% | 0.02% | 0.02% | 0.03% | 0.04% | 0.04%
15 | - | - | 0.01% | 0.01% | 0.01% | 0.01% | 0.01% | 0.01% | 0.01% | 0.01% | 0.01% | 0.01% | 0.01% | 0.01% | 0.01% | 0.01% | 0.02% | 0.02% | 0.02% | 0.02% | 0.02% | 0.03% | 0.03% | 0.04%
20 | - | 0.01% | 0% | 0% | 0.01% | 0.01% | 0.01% | 0.01% | 0.01% | 0.01% | 0.01% | 0.01% | 0.01% | 0.01% | 0.01% | 0.01% | 0.01% | 0.01% | 0.02% | 0.01% | 0.02% | 0.02% | 0.03% | 0.03%
25 | 0.3% | 0% | 0% | 0% | 0.01% | 0.01% | 0.01% | 0.01% | 0.01% | 0.01% | 0.01% | 0.01% | 0.01% | 0.01% | 0.01% | 0.01% | 0.01% | 0.01% | 0.01% | 0.01% | 0.02% | 0.02% | 0.02% | 0.03%
30 | 0% | 0% | 0% | 0% | 0% | 0.01% | 0.01% | 0.01% | 0.01% | 0.01% | 0.01% | 0.01% | 0.01% | 0.01% | 0.01% | 0.01% | 0.01% | 0.01% | 0.01% | 0.01% | 0.01% | 0.02% | 0.02% | 0.03%
35 | 0% | 0% | 0% | 0% | 0% | 0.01% | 0.01% | 0.01% | 0.01% | 0.01% | 0.01% | 0% | 0.01% | 0.01% | 0.01% | 0.01% | 0.01% | 0.01% | 0.01% | 0.01% | 0.01% | 0.02% | 0.02% | 0.02%
40 | 0% | 0% | 0% | 0% | 0% | 0.01% | 0.01% | 0.01% | 0.01% | 0.01% | 0.01% | 0% | 0.01% | 0.01% | 0.01% | 0.01% | 0.01% | 0.01% | 0.01% | 0.01% | 0.01% | 0.02% | 0.02% | 0.02%
45 | 0% | 0% | 0% | 0% | 0% | 0% | 0.01% | 0.01% | 0.01% | 0.01% | 0.01% | 0% | 0% | 0.01% | 0.01% | 0.01% | 0.01% | 0.01% | 0.01% | 0.01% | 0.01% | 0.01% | 0.02% | 0.02%
50 | 0% | 0% | 0% | 0% | 0% | 0% | 0.01% | 0.01% | 0.01% | 0.01% | 0.01% | 0% | 0% | 0.01% | 0.01% | 0.01% | 0.01% | 0.01% | 0.01% | 0.01% | 0.01% | 0.01% | 0.02% | 0.02%
55 | 0% | 0% | 0% | 0% | 0% | 0% | 0% | 0.01% | 0.01% | 0.01% | 0.01% | 0% | 0% | 0.01% | 0.01% | 0.01% | 0.01% | 0.01% | 0.01% | 0.01% | 0.01% | 0.01% | 0.02% | 0.02%
60 | 0% | 0% | 0% | 0% | 0% | 0% | 0% | 0.01% | 0.01% | 0.01% | 0.01% | 0% | 0% | 0.01% | 0.01% | 0.01% | 0.01% | 0.01% | 0.01% | 0.01% | 0.01% | 0.01% | 0.02% | 0.02%
65 | 0% | 0% | 0% | 0% | 0% | 0% | 0% | 0.01% | 0.01% | 0.01% | 0.01% | 0% | 0% | 0.01% | 0.01% | 0.01% | 0.01% | 0.01% | 0.01% | 0.01% | 0.01% | 0.01% | 0.02% | 0.02%
70 | 0% | 0% | 0% | 0% | 0% | 0% | 0% | 0% | 0.01% | 0.01% | 0.01% | 0% | 0% | 0% | 0.01% | 0.01% | 0.01% | 0.01% | 0.01% | 0.01% | 0.01% | 0.01% | 0.02% | 0.02%
75 | 0% | 0% | 0% | 0% | 0% | 0% | 0% | 0% | 0.01% | 0.01% | 0.01% | 0% | 0% | 0% | 0.01% | 0.01% | 0.01% | 0.01% | 0.01% | 0.01% | 0.01% | 0.01% | 0.01% | 0.02%
80 | 0% | 0% | 0% | 0% | 0% | 0% | 0% | 0% | 0.01% | 0.01% | 0.01% | 0% | 0% | 0% | 0.01% | 0.01% | 0.01% | 0.01% | 0.01% | 0.01% | 0.01% | 0.01% | 0.01% | 0.02%
85 | 0% | 0% | 0% | 0% | 0% | 0% | 0% | 0% | 0.01% | 0.01% | 0.01% | 0% | 0% | 0% | 0.01% | 0.01% | 0.01% | 0.01% | 0.01% | 0.01% | 0.01% | 0.01% | 0.01% | 0.02%
90 | 0% | 0% | 0% | 0% | 0.01% | 0.01% | 0.01% | 0.01% | 0.01% | 0.01% | 0.01% | 0% | 0.01% | 0.01% | 0.01% | 0.01% | 0.01% | 0.01% | 0.01% | 0.01% | 0.01% | 0.02% | 0.02% | 0.03%

## PR Dose
V2 (2019), Primary dose per radiant photon energy (g^-1) for Proxcelan CS-1 Rev2 (L=0.40cm)
Air kerma strength per radiant photon energy = 3.716E-14 g^-1 cm^2
Radii / cm
Theta/deg | 0.1 | 0.15 | 0.25 | 0.3 | 0.4 | 0.5 | 0.6 | 0.7 | 0.8 | 0.9 | 1 | 1.5 | 2 | 2.5 | 3 | 3.5 | 4 | 4.5 | 5 | 6 | 7 | 8 | 9 | 10
0 | - | - | 0.3532 | 0.1772 | 0.08024 | 0.04693 | 0.03022 | 0.02062 | 0.0148 | 0.01104 | 0.008482 | 0.002997 | 0.001375 | 0.0007248 | 0.0004149 | 0.0002519 | 0.0001601 | 0.0001049 | 7.061e-05 | 3.379e-05 | 1.713e-05 | 9.045e-06 | 4.962e-06 | 2.803e-06
1 | - | - | 0.371 | 0.1832 | 0.08028 | 0.04571 | 0.02927 | 0.02013 | 0.01454 | 0.01089 | 0.008403 | 0.002978 | 0.001384 | 0.0007331 | 0.0004205 | 0.0002557 | 0.0001625 | 0.0001068 | 7.194e-05 | 3.441e-05 | 1.739e-05 | 9.207e-06 | 5.038e-06 | 2.825e-06
2 | - | - | 0.3871 | 0.1886 | 0.07993 | 0.04459 | 0.02828 | 0.01944 | 0.01405 | 0.01056 | 0.008195 | 0.002942 | 0.001344 | 0.0007132 | 0.0004129 | 0.0002493 | 0.0001581 | 0.0001037 | 6.94e-05 | 3.302e-05 | 1.665e-05 | 8.802e-06 | 4.817e-06 | 2.69e-06
3 | - | - | 0.4006 | 0.1915 | 0.07934 | 0.04388 | 0.02778 | 0.01915 | 0.01387 | 0.01043 | 0.00804 | 0.002738 | 0.001261 | 0.000657 | 0.0003742 | 0.0002262 | 0.0001427 | 9.323e-05 | 6.241e-05 | 2.974e-05 | 1.505e-05 | 7.934e-06 | 4.331e-06 | 2.422e-06
5 | - | - | 0.4182 | 0.1938 | 0.07887 | 0.04287 | 0.02633 | 0.0174 | 0.01221 | 0.008973 | 0.006819 | 0.002375 | 0.001071 | 0.0005585 | 0.0003183 | 0.0001927 | 0.000122 | 7.983e-05 | 5.357e-05 | 2.563e-05 | 1.296e-05 | 6.843e-06 | 3.736e-06 | 2.095e-06
7 | - | - | 0.4131 | 0.1896 | 0.07268 | 0.03754 | 0.02283 | 0.01524 | 0.01082 | 0.008015 | 0.006138 | 0.002177 | 0.0009927 | 0.0005219 | 0.0002994 | 0.000182 | 0.0001154 | 7.559e-05 | 5.08e-05 | 2.435e-05 | 1.235e-05 | 6.535e-06 | 3.572e-06 | 2.003e-06
10 | - | - | 0.3517 | 0.1593 | 0.06263 | 0.03391 | 0.02117 | 0.01438 | 0.01033 | 0.00773 | 0.005956 | 0.00214 | 0.0009871 | 0.0005221 | 0.0003002 | 0.0001829 | 0.0001162 | 7.623e-05 | 5.129e-05 | 2.459e-05 | 1.248e-05 | 6.61e-06 | 3.616e-06 | 2.029e-06
12 | - | - | 0.3138 | 0.1516 | 0.06218 | 0.03409 | 0.02146 | 0.01465 | 0.01057 | 0.007921 | 0.006114 | 0.002203 | 0.00102 | 0.0005397 | 0.0003106 | 0.0001893 | 0.0001203 | 7.893e-05 | 5.311e-05 | 2.548e-05 | 1.294e-05 | 6.849e-06 | 3.744e-06 | 2.101e-06
15 | - | - | 0.315 | 0.1542 | 0.0644 | 0.03563 | 0.02254 | 0.01544 | 0.01115 | 0.008373 | 0.00647 | 0.002335 | 0.001082 | 0.0005733 | 0.00033 | 0.0002012 | 0.0001279 | 8.392e-05 | 5.647e-05 | 2.707e-05 | 1.375e-05 | 7.28e-06 | 3.981e-06 | 2.234e-06
20 | - | 1.641 | 0.3048 | 0.1601 | 0.06885 | 0.03848 | 0.02447 | 0.01681 | 0.01216 | 0.009141 | 0.007069 | 0.002554 | 0.001184 | 0.0006274 | 0.0003612 | 0.0002202 | 0.0001399 | 9.183e-05 | 6.178e-05 | 2.961e-05 | 1.503e-05 | 7.956e-06 | 4.353e-06 | 2.441e-06
25 | 2.295 | 1.156 | 0.2821 | 0.1601 | 0.07173 | 0.0406 | 0.02596 | 0.01789 | 0.01297 | 0.009755 | 0.00755 | 0.002731 | 0.001267 | 0.0006712 | 0.0003863 | 0.0002354 | 0.0001496 | 9.812e-05 | 6.601e-05 | 3.164e-05 | 1.605e-05 | 8.498e-06 | 4.646e-06 | 2.604e-06
30 | 1.853 | 0.9039 | 0.2591 | 0.1565 | 0.07305 | 0.04194 | 0.027 | 0.01867 | 0.01356 | 0.01022 | 0.007915 | 0.002869 | 0.001331 | 0.0007053 | 0.0004059 | 0.0002474 | 0.0001572 | 0.0001031 | 6.937e-05 | 3.323e-05 | 1.686e-05 | 8.921e-06 | 4.872e-06 | 2.731e-06
35 | 1.486 | 0.7496 | 0.239 | 0.1507 | 0.07328 | 0.04269 | 0.02767 | 0.01921 | 0.01399 | 0.01056 | 0.008186 | 0.002974 | 0.001381 | 0.0007318 | 0.0004212 | 0.0002567 | 0.0001631 | 0.000107 | 7.195e-05 | 3.447e-05 | 1.749e-05 | 9.252e-06 | 5.053e-06 | 2.832e-06
40 | 1.249 | 0.6463 | 0.2222 | 0.1444 | 0.07286 | 0.04304 | 0.02809 | 0.01958 | 0.0143 | 0.01081 | 0.008388 | 0.003055 | 0.00142 | 0.0007525 | 0.0004333 | 0.0002641 | 0.0001678 | 0.00011 | 7.402e-05 | 3.545e-05 | 1.798e-05 | 9.51e-06 | 5.193e-06 | 2.911e-06
45 | 1.088 | 0.573 | 0.2083 | 0.1385 | 0.07197 | 0.04311 | 0.02832 | 0.01982 | 0.01451 | 0.01098 | 0.008536 | 0.003118 | 0.00145 | 0.0007689 | 0.0004427 | 0.0002699 | 0.0001715 | 0.0001125 | 7.565e-05 | 3.624e-05 | 1.838e-05 | 9.721e-06 | 5.31e-06 | 2.976e-06
50 | 0.9753 | 0.5191 | 0.1967 | 0.1332 | 0.07079 | 0.043 | 0.02844 | 0.01997 | 0.01465 | 0.01111 | 0.008646 | 0.003166 | 0.001474 | 0.0007819 | 0.0004503 | 0.0002745 | 0.0001744 | 0.0001144 | 7.693e-05 | 3.685e-05 | 1.869e-05 | 9.883e-06 | 5.398e-06 | 3.025e-06
55 | 0.8907 | 0.4786 | 0.1872 | 0.1286 | 0.0696 | 0.04271 | 0.02845 | 0.02006 | 0.01475 | 0.0112 | 0.008727 | 0.003204 | 0.001493 | 0.0007922 | 0.0004563 | 0.0002782 | 0.0001768 | 0.0001159 | 7.797e-05 | 3.735e-05 | 1.894e-05 | 1.001e-05 | 5.469e-06 | 3.064e-06
60 | 0.8278 | 0.4476 | 0.1794 | 0.1247 | 0.06847 | 0.04237 | 0.02838 | 0.02008 | 0.01481 | 0.01127 | 0.008787 | 0.003234 | 0.001508 | 0.0008003 | 0.000461 | 0.0002811 | 0.0001787 | 0.0001172 | 7.881e-05 | 3.775e-05 | 1.915e-05 | 1.012e-05 | 5.527e-06 | 3.096e-06
65 | 0.7797 | 0.4241 | 0.1732 | 0.1215 | 0.06753 | 0.04205 | 0.02827 | 0.02007 | 0.01483 | 0.0113 | 0.008822 | 0.003257 | 0.00152 | 0.000807 | 0.000465 | 0.0002835 | 0.0001802 | 0.0001182 | 7.948e-05 | 3.808e-05 | 1.93e-05 | 1.021e-05 | 5.575e-06 | 3.124e-06
70 | 0.7442 | 0.4064 | 0.1684 | 0.1189 | 0.06672 | 0.04178 | 0.02817 | 0.02004 | 0.01483 | 0.01131 | 0.00884 | 0.00327 | 0.001528 | 0.0008118 | 0.0004679 | 0.0002854 | 0.0001814 | 0.000119 | 8.001e-05 | 3.833e-05 | 1.944e-05 | 1.028e-05 | 5.613e-06 | 3.144e-06
75 | 0.7183 | 0.3934 | 0.1647 | 0.1169 | 0.06607 | 0.04155 | 0.0281 | 0.02001 | 0.01482 | 0.01132 | 0.008849 | 0.003279 | 0.001533 | 0.0008147 | 0.0004697 | 0.0002865 | 0.0001821 | 0.0001195 | 8.035e-05 | 3.849e-05 | 1.952e-05 | 1.032e-05 | 5.636e-06 | 3.158e-06
80 | 0.7006 | 0.3846 | 0.1622 | 0.1155 | 0.06559 | 0.04139 | 0.02804 | 0.02 | 0.01482 | 0.01132 | 0.008856 | 0.003284 | 0.001536 | 0.0008165 | 0.0004708 | 0.0002871 | 0.0001825 | 0.0001197 | 8.053e-05 | 3.858e-05 | 1.956e-05 | 1.035e-05 | 5.651e-06 | 3.166e-06
85 | 0.6903 | 0.3795 | 0.1607 | 0.1146 | 0.06532 | 0.04129 | 0.02801 | 0.01999 | 0.01483 | 0.01133 | 0.008862 | 0.003287 | 0.001537 | 0.0008171 | 0.0004712 | 0.0002875 | 0.0001827 | 0.0001199 | 8.063e-05 | 3.863e-05 | 1.959e-05 | 1.036e-05 | 5.658e-06 | 3.169e-06
90 | 0.6869 | 0.3778 | 0.1602 | 0.1144 | 0.06522 | 0.04125 | 0.028 | 0.01999 | 0.01483 | 0.01133 | 0.008863 | 0.003289 | 0.001538 | 0.0008176 | 0.0004714 | 0.0002875 | 0.0001828 | 0.0001199 | 8.067e-05 | 3.864e-05 | 1.96e-05 | 1.036e-05 | 5.658e-06 | 3.17e-06
Total Dose statistical uncertainties
Radii / cm
Theta/deg | 0.1 | 0.15 | 0.25 | 0.3 | 0.4 | 0.5 | 0.6 | 0.7 | 0.8 | 0.9 | 1 | 1.5 | 2 | 2.5 | 3 | 3.5 | 4 | 4.5 | 5 | 6 | 7 | 8 | 9 | 10
0 | - | - | 0.05% | 0.04% | 0.06% | 0.08% | 0.1% | 0.12% | 0.15% | 0.17% | 0.19% | 0.06% | 0.1% | 0.13% | 0.17% | 0.22% | 0.28% | 0.35% | 0.42% | 0.32% | 0.44% | 0.61% | 0.82% | 1.09%
1 | - | - | 0.04% | 0.03% | 0.03% | 0.03% | 0.04% | 0.04% | 0.05% | 0.05% | 0.05% | 0.05% | 0.05% | 0.05% | 0.06% | 0.08% | 0.09% | 0.1% | 0.11% | 0.11% | 0.15% | 0.2% | 0.24% | 0.28%
2 | - | - | 0.02% | 0.01% | 0.02% | 0.02% | 0.03% | 0.03% | 0.03% | 0.04% | 0.04% | 0.02% | 0.03% | 0.03% | 0.04% | 0.05% | 0.06% | 0.07% | 0.08% | 0.08% | 0.1% | 0.13% | 0.17% | 0.21%
3 | - | - | 0.02% | 0.01% | 0.02% | 0.02% | 0.02% | 0.02% | 0.03% | 0.03% | 0.03% | 0.02% | 0.03% | 0.03% | 0.04% | 0.04% | 0.05% | 0.06% | 0.07% | 0.07% | 0.09% | 0.11% | 0.14% | 0.18%
5 | - | - | 0.01% | 0.01% | 0.01% | 0.01% | 0.02% | 0.02% | 0.02% | 0.02% | 0.03% | 0.02% | 0.02% | 0.03% | 0.03% | 0.04% | 0.04% | 0.05% | 0.06% | 0.06% | 0.07% | 0.09% | 0.12% | 0.15%
7 | - | - | 0.01% | 0.01% | 0.01% | 0.01% | 0.02% | 0.02% | 0.02% | 0.02% | 0.02% | 0.01% | 0.02% | 0.02% | 0.03% | 0.03% | 0.04% | 0.04% | 0.05% | 0.05% | 0.06% | 0.08% | 0.1% | 0.13%
10 | - | - | 0.01% | 0.01% | 0.01% | 0.01% | 0.01% | 0.01% | 0.02% | 0.02% | 0.02% | 0.01% | 0.01% | 0.02% | 0.02% | 0.03% | 0.03% | 0.04% | 0.04% | 0.04% | 0.05% | 0.07% | 0.08% | 0.11%
12 | - | - | 0.01% | 0.01% | 0.01% | 0.01% | 0.01% | 0.01% | 0.01% | 0.02% | 0.02% | 0.01% | 0.01% | 0.02% | 0.02% | 0.02% | 0.03% | 0.03% | 0.04% | 0.04% | 0.05% | 0.06% | 0.08% | 0.09%
15 | - | - | 0.01% | 0.01% | 0.01% | 0.01% | 0.01% | 0.01% | 0.01% | 0.01% | 0.01% | 0.01% | 0.01% | 0.01% | 0.02% | 0.02% | 0.02% | 0.03% | 0.03% | 0.03% | 0.04% | 0.05% | 0.07% | 0.08%
20 | - | 0.01% | 0% | 0% | 0.01% | 0.01% | 0.01% | 0.01% | 0.01% | 0.01% | 0.01% | 0.01% | 0.01% | 0.01% | 0.01% | 0.02% | 0.02% | 0.02% | 0.03% | 0.03% | 0.03% | 0.04% | 0.05% | 0.07%
25 | 0.3% | 0% | 0% | 0% | 0.01% | 0.01% | 0.01% | 0.01% | 0.01% | 0.01% | 0.01% | 0.01% | 0.01% | 0.01% | 0.01% | 0.01% | 0.02% | 0.02% | 0.02% | 0.02% | 0.03% | 0.04% | 0.05% | 0.06%
30 | 0% | 0% | 0% | 0% | 0.01% | 0.01% | 0.01% | 0.01% | 0.01% | 0.01% | 0.01% | 0.01% | 0.01% | 0.01% | 0.01% | 0.01% | 0.02% | 0.02% | 0.02% | 0.02% | 0.03% | 0.03% | 0.04% | 0.05%
35 | 0% | 0% | 0% | 0% | 0% | 0.01% | 0.01% | 0.01% | 0.01% | 0.01% | 0.01% | 0.01% | 0.01% | 0.01% | 0.01% | 0.01% | 0.01% | 0.02% | 0.02% | 0.02% | 0.02% | 0.03% | 0.04% | 0.05%
40 | 0% | 0% | 0% | 0% | 0% | 0.01% | 0.01% | 0.01% | 0.01% | 0.01% | 0.01% | 0.01% | 0.01% | 0.01% | 0.01% | 0.01% | 0.01% | 0.02% | 0.02% | 0.02% | 0.02% | 0.03% | 0.04% | 0.05%
45 | 0% | 0% | 0% | 0% | 0% | 0.01% | 0.01% | 0.01% | 0.01% | 0.01% | 0.01% | 0% | 0.01% | 0.01% | 0.01% | 0.01% | 0.01% | 0.01% | 0.02% | 0.02% | 0.02% | 0.03% | 0.03% | 0.04%
50 | 0% | 0% | 0% | 0% | 0% | 0% | 0.01% | 0.01% | 0.01% | 0.01% | 0.01% | 0% | 0.01% | 0.01% | 0.01% | 0.01% | 0.01% | 0.01% | 0.02% | 0.02% | 0.02% | 0.03% | 0.03% | 0.04%
55 | 0% | 0% | 0% | 0% | 0% | 0% | 0.01% | 0.01% | 0.01% | 0.01% | 0.01% | 0% | 0.01% | 0.01% | 0.01% | 0.01% | 0.01% | 0.01% | 0.02% | 0.01% | 0.02% | 0.02% | 0.03% | 0.04%
60 | 0% | 0% | 0% | 0% | 0% | 0% | 0.01% | 0.01% | 0.01% | 0.01% | 0.01% | 0% | 0.01% | 0.01% | 0.01% | 0.01% | 0.01% | 0.01% | 0.01% | 0.01% | 0.02% | 0.02% | 0.03% | 0.04%
65 | 0% | 0% | 0% | 0% | 0% | 0% | 0% | 0.01% | 0.01% | 0.01% | 0.01% | 0% | 0.01% | 0.01% | 0.01% | 0.01% | 0.01% | 0.01% | 0.01% | 0.01% | 0.02% | 0.02% | 0.03% | 0.04%
70 | 0% | 0% | 0% | 0% | 0% | 0% | 0% | 0.01% | 0.01% | 0.01% | 0.01% | 0% | 0.01% | 0.01% | 0.01% | 0.01% | 0.01% | 0.01% | 0.01% | 0.01% | 0.02% | 0.02% | 0.03% | 0.04%
75 | 0% | 0% | 0% | 0% | 0% | 0% | 0% | 0.01% | 0.01% | 0.01% | 0.01% | 0% | 0.01% | 0.01% | 0.01% | 0.01% | 0.01% | 0.01% | 0.01% | 0.01% | 0.02% | 0.02% | 0.03% | 0.04%
80 | 0% | 0% | 0% | 0% | 0% | 0% | 0% | 0.01% | 0.01% | 0.01% | 0.01% | 0% | 0.01% | 0.01% | 0.01% | 0.01% | 0.01% | 0.01% | 0.01% | 0.01% | 0.02% | 0.02% | 0.03% | 0.04%
85 | 0% | 0% | 0% | 0% | 0% | 0% | 0% | 0.01% | 0.01% | 0.01% | 0.01% | 0% | 0.01% | 0.01% | 0.01% | 0.01% | 0.01% | 0.01% | 0.01% | 0.01% | 0.02% | 0.02% | 0.03% | 0.04%
90 | 0% | 0% | 0% | 0% | 0.01% | 0.01% | 0.01% | 0.01% | 0.01% | 0.01% | 0.01% | 0.01% | 0.01% | 0.01% | 0.01% | 0.01% | 0.01% | 0.02% | 0.02% | 0.02% | 0.02% | 0.03% | 0.04% | 0.05%

## SS Dose
V2 (2019), Single scatter dose per radiant photon energy (g^-1) for Proxcelan CS-1 Rev2 (L=0.40cm)
Air kerma strength per radiant photon energy = 3.716E-14 g^-1 cm^2
Radii / cm
Theta/deg | 0.1 | 0.15 | 0.25 | 0.3 | 0.4 | 0.5 | 0.6 | 0.7 | 0.8 | 0.9 | 1 | 1.5 | 2 | 2.5 | 3 | 3.5 | 4 | 4.5 | 5 | 6 | 7 | 8 | 9 | 10
0 | - | - | 0.01426 | 0.01501 | 0.01123 | 0.00842 | 0.006488 | 0.005138 | 0.004186 | 0.00346 | 0.002917 | 0.0014 | 0.0007841 | 0.0004751 | 0.0003037 | 0.0002023 | 0.0001383 | 9.636e-05 | 6.839e-05 | 3.601e-05 | 1.984e-05 | 1.119e-05 | 6.468e-06 | 3.8e-06
1 | - | - | 0.01442 | 0.01507 | 0.01125 | 0.008387 | 0.006466 | 0.005139 | 0.004175 | 0.003455 | 0.002906 | 0.001399 | 0.0007829 | 0.0004746 | 0.0003039 | 0.000202 | 0.0001381 | 9.652e-05 | 6.852e-05 | 3.605e-05 | 1.976e-05 | 1.116e-05 | 6.45e-06 | 3.823e-06
2 | - | - | 0.01448 | 0.01511 | 0.01127 | 0.008378 | 0.006457 | 0.005137 | 0.00417 | 0.003454 | 0.0029 | 0.001398 | 0.0007804 | 0.0004732 | 0.0003029 | 0.000201 | 0.0001374 | 9.61e-05 | 6.828e-05 | 3.583e-05 | 1.966e-05 | 1.109e-05 | 6.422e-06 | 3.796e-06
3 | - | - | 0.01467 | 0.01521 | 0.01129 | 0.00838 | 0.006458 | 0.005131 | 0.004166 | 0.003449 | 0.002893 | 0.001392 | 0.0007768 | 0.000471 | 0.0003008 | 0.0001998 | 0.0001366 | 9.525e-05 | 6.771e-05 | 3.556e-05 | 1.949e-05 | 1.1e-05 | 6.376e-06 | 3.753e-06
5 | - | - | 0.01511 | 0.01546 | 0.01135 | 0.008387 | 0.006445 | 0.005104 | 0.00414 | 0.003422 | 0.002868 | 0.001381 | 0.00077 | 0.0004663 | 0.0002977 | 0.0001978 | 0.000135 | 9.419e-05 | 6.687e-05 | 3.514e-05 | 1.923e-05 | 1.085e-05 | 6.264e-06 | 3.694e-06
7 | - | - | 0.0159 | 0.01586 | 0.01138 | 0.008355 | 0.006399 | 0.005067 | 0.004112 | 0.003398 | 0.002851 | 0.001374 | 0.000766 | 0.000464 | 0.0002965 | 0.0001968 | 0.0001343 | 9.38e-05 | 6.657e-05 | 3.495e-05 | 1.914e-05 | 1.08e-05 | 6.234e-06 | 3.68e-06
10 | - | - | 0.01862 | 0.01633 | 0.01135 | 0.008316 | 0.006378 | 0.005052 | 0.004099 | 0.003392 | 0.002848 | 0.001374 | 0.000767 | 0.0004649 | 0.0002973 | 0.0001974 | 0.0001348 | 9.409e-05 | 6.684e-05 | 3.513e-05 | 1.924e-05 | 1.086e-05 | 6.284e-06 | 3.697e-06
12 | - | - | 0.02004 | 0.01648 | 0.01137 | 0.008323 | 0.006384 | 0.005062 | 0.00411 | 0.003402 | 0.002855 | 0.00138 | 0.0007709 | 0.0004676 | 0.0002991 | 0.0001988 | 0.0001358 | 9.484e-05 | 6.738e-05 | 3.544e-05 | 1.941e-05 | 1.097e-05 | 6.339e-06 | 3.735e-06
15 | - | - | 0.02093 | 0.01671 | 0.01142 | 0.008365 | 0.006421 | 0.005093 | 0.004138 | 0.003426 | 0.002877 | 0.001394 | 0.0007795 | 0.0004732 | 0.0003031 | 0.0002014 | 0.0001377 | 9.626e-05 | 6.845e-05 | 3.603e-05 | 1.975e-05 | 1.116e-05 | 6.459e-06 | 3.808e-06
20 | - | 0.03352 | 0.02156 | 0.01698 | 0.01154 | 0.008457 | 0.006503 | 0.005163 | 0.004199 | 0.00348 | 0.002925 | 0.00142 | 0.000796 | 0.0004841 | 0.0003105 | 0.0002067 | 0.0001415 | 9.895e-05 | 7.044e-05 | 3.712e-05 | 2.039e-05 | 1.154e-05 | 6.677e-06 | 3.945e-06
25 | 0.03291 | 0.03465 | 0.02159 | 0.01708 | 0.01164 | 0.008549 | 0.006583 | 0.005232 | 0.00426 | 0.003532 | 0.002972 | 0.001446 | 0.0008124 | 0.0004949 | 0.0003177 | 0.0002117 | 0.0001451 | 0.0001016 | 7.233e-05 | 3.82e-05 | 2.099e-05 | 1.19e-05 | 6.896e-06 | 4.071e-06
30 | 0.03684 | 0.03414 | 0.02134 | 0.01706 | 0.01171 | 0.008623 | 0.006649 | 0.005295 | 0.004314 | 0.003581 | 0.003015 | 0.001471 | 0.0008273 | 0.0005046 | 0.0003242 | 0.0002163 | 0.0001483 | 0.0001039 | 7.406e-05 | 3.915e-05 | 2.154e-05 | 1.221e-05 | 7.083e-06 | 4.191e-06
35 | 0.03813 | 0.03331 | 0.02099 | 0.01694 | 0.01173 | 0.008669 | 0.0067 | 0.005343 | 0.004359 | 0.003621 | 0.00305 | 0.001491 | 0.0008403 | 0.000513 | 0.0003301 | 0.0002203 | 0.0001511 | 0.000106 | 7.554e-05 | 3.995e-05 | 2.2e-05 | 1.248e-05 | 7.247e-06 | 4.286e-06
40 | 0.03838 | 0.03244 | 0.02063 | 0.01677 | 0.01171 | 0.008693 | 0.006737 | 0.005381 | 0.004395 | 0.003654 | 0.00308 | 0.001509 | 0.0008515 | 0.0005203 | 0.000335 | 0.0002237 | 0.0001536 | 0.0001077 | 7.681e-05 | 4.066e-05 | 2.239e-05 | 1.271e-05 | 7.382e-06 | 4.366e-06
45 | 0.03815 | 0.03163 | 0.02026 | 0.01657 | 0.01167 | 0.008704 | 0.006762 | 0.005408 | 0.004424 | 0.003681 | 0.003105 | 0.001525 | 0.000861 | 0.0005265 | 0.0003391 | 0.0002266 | 0.0001556 | 0.0001092 | 7.79e-05 | 4.125e-05 | 2.273e-05 | 1.291e-05 | 7.497e-06 | 4.436e-06
50 | 0.03768 | 0.03089 | 0.01993 | 0.01637 | 0.01162 | 0.008701 | 0.006775 | 0.005429 | 0.004445 | 0.003701 | 0.003125 | 0.001537 | 0.0008689 | 0.0005318 | 0.0003427 | 0.0002291 | 0.0001574 | 0.0001104 | 7.88e-05 | 4.175e-05 | 2.301e-05 | 1.307e-05 | 7.595e-06 | 4.494e-06
55 | 0.0372 | 0.03024 | 0.01963 | 0.01618 | 0.01156 | 0.00869 | 0.006783 | 0.005441 | 0.004461 | 0.003718 | 0.003141 | 0.001547 | 0.0008757 | 0.0005361 | 0.0003457 | 0.0002311 | 0.0001588 | 0.0001115 | 7.957e-05 | 4.217e-05 | 2.325e-05 | 1.321e-05 | 7.677e-06 | 4.541e-06
60 | 0.03673 | 0.0297 | 0.01936 | 0.01601 | 0.0115 | 0.008673 | 0.006783 | 0.005449 | 0.004472 | 0.00373 | 0.003152 | 0.001556 | 0.0008811 | 0.0005398 | 0.0003481 | 0.0002328 | 0.00016 | 0.0001123 | 8.023e-05 | 4.252e-05 | 2.345e-05 | 1.332e-05 | 7.743e-06 | 4.584e-06
65 | 0.03633 | 0.02924 | 0.01913 | 0.01587 | 0.01144 | 0.008652 | 0.006779 | 0.005454 | 0.004478 | 0.003737 | 0.003161 | 0.001563 | 0.0008856 | 0.0005427 | 0.0003501 | 0.0002343 | 0.000161 | 0.0001131 | 8.072e-05 | 4.281e-05 | 2.362e-05 | 1.341e-05 | 7.795e-06 | 4.616e-06
70 | 0.03597 | 0.02887 | 0.01894 | 0.01575 | 0.01139 | 0.008632 | 0.006774 | 0.005456 | 0.004483 | 0.003745 | 0.003168 | 0.001568 | 0.000889 | 0.000545 | 0.0003517 | 0.0002353 | 0.0001618 | 0.0001136 | 8.112e-05 | 4.304e-05 | 2.374e-05 | 1.349e-05 | 7.842e-06 | 4.643e-06
75 | 0.0357 | 0.02858 | 0.0188 | 0.01565 | 0.01134 | 0.008615 | 0.006769 | 0.005456 | 0.004487 | 0.003749 | 0.003172 | 0.001572 | 0.0008914 | 0.0005467 | 0.0003528 | 0.0002362 | 0.0001624 | 0.000114 | 8.142e-05 | 4.319e-05 | 2.383e-05 | 1.354e-05 | 7.873e-06 | 4.661e-06
80 | 0.03551 | 0.02838 | 0.0187 | 0.01558 | 0.01131 | 0.008601 | 0.006764 | 0.005456 | 0.004488 | 0.00375 | 0.003175 | 0.001574 | 0.0008931 | 0.0005478 | 0.0003536 | 0.0002367 | 0.0001627 | 0.0001143 | 8.164e-05 | 4.33e-05 | 2.389e-05 | 1.358e-05 | 7.893e-06 | 4.671e-06
85 | 0.03539 | 0.02827 | 0.01863 | 0.01554 | 0.01129 | 0.008594 | 0.006761 | 0.005455 | 0.004488 | 0.003752 | 0.003177 | 0.001575 | 0.000894 | 0.0005484 | 0.000354 | 0.000237 | 0.000163 | 0.0001144 | 8.174e-05 | 4.335e-05 | 2.392e-05 | 1.36e-05 | 7.902e-06 | 4.681e-06
90 | 0.03537 | 0.02823 | 0.01862 | 0.01553 | 0.01129 | 0.008592 | 0.006761 | 0.005455 | 0.004488 | 0.003753 | 0.003177 | 0.001576 | 0.0008942 | 0.0005486 | 0.0003541 | 0.000237 | 0.000163 | 0.0001145 | 8.179e-05 | 4.336e-05 | 2.393e-05 | 1.36e-05 | 7.908e-06 | 4.679e-06
Total Dose statistical uncertainties
Radii / cm
Theta/deg | 0.1 | 0.15 | 0.25 | 0.3 | 0.4 | 0.5 | 0.6 | 0.7 | 0.8 | 0.9 | 1 | 1.5 | 2 | 2.5 | 3 | 3.5 | 4 | 4.5 | 5 | 6 | 7 | 8 | 9 | 10
0 | - | - | 0.19% | 0.15% | 0.17% | 0.2% | 0.22% | 0.25% | 0.28% | 0.3% | 0.33% | 0.1% | 0.13% | 0.16% | 0.2% | 0.25% | 0.3% | 0.36% | 0.43% | 0.3% | 0.41% | 0.54% | 0.71% | 0.92%
1 | - | - | 0.15% | 0.11% | 0.1% | 0.09% | 0.1% | 0.1% | 0.11% | 0.11% | 0.1% | 0.07% | 0.07% | 0.07% | 0.08% | 0.1% | 0.11% | 0.12% | 0.13% | 0.12% | 0.16% | 0.2% | 0.23% | 0.27%
2 | - | - | 0.09% | 0.07% | 0.07% | 0.06% | 0.07% | 0.07% | 0.07% | 0.07% | 0.08% | 0.04% | 0.05% | 0.05% | 0.06% | 0.07% | 0.07% | 0.08% | 0.09% | 0.08% | 0.11% | 0.12% | 0.16% | 0.2%
3 | - | - | 0.08% | 0.05% | 0.05% | 0.05% | 0.06% | 0.06% | 0.06% | 0.06% | 0.06% | 0.03% | 0.04% | 0.04% | 0.05% | 0.05% | 0.06% | 0.07% | 0.08% | 0.07% | 0.08% | 0.11% | 0.13% | 0.16%
5 | - | - | 0.06% | 0.04% | 0.04% | 0.04% | 0.04% | 0.04% | 0.04% | 0.05% | 0.05% | 0.02% | 0.03% | 0.03% | 0.04% | 0.04% | 0.05% | 0.05% | 0.06% | 0.05% | 0.07% | 0.08% | 0.1% | 0.12%
7 | - | - | 0.04% | 0.03% | 0.03% | 0.03% | 0.04% | 0.04% | 0.04% | 0.04% | 0.04% | 0.02% | 0.02% | 0.03% | 0.03% | 0.03% | 0.04% | 0.04% | 0.05% | 0.05% | 0.06% | 0.07% | 0.09% | 0.11%
10 | - | - | 0.03% | 0.03% | 0.03% | 0.03% | 0.03% | 0.03% | 0.03% | 0.03% | 0.03% | 0.02% | 0.02% | 0.02% | 0.03% | 0.03% | 0.03% | 0.04% | 0.04% | 0.04% | 0.05% | 0.06% | 0.07% | 0.09%
12 | - | - | 0.03% | 0.03% | 0.03% | 0.03% | 0.03% | 0.03% | 0.03% | 0.03% | 0.03% | 0.02% | 0.02% | 0.02% | 0.02% | 0.03% | 0.03% | 0.03% | 0.04% | 0.03% | 0.04% | 0.05% | 0.06% | 0.08%
15 | - | - | 0.02% | 0.02% | 0.02% | 0.02% | 0.02% | 0.03% | 0.03% | 0.03% | 0.03% | 0.01% | 0.02% | 0.02% | 0.02% | 0.02% | 0.03% | 0.03% | 0.03% | 0.03% | 0.04% | 0.05% | 0.06% | 0.07%
20 | - | 0.03% | 0.02% | 0.02% | 0.02% | 0.02% | 0.02% | 0.02% | 0.02% | 0.02% | 0.02% | 0.01% | 0.01% | 0.02% | 0.02% | 0.02% | 0.02% | 0.03% | 0.03% | 0.03% | 0.03% | 0.04% | 0.05% | 0.06%
25 | 0.27% | 0.02% | 0.02% | 0.02% | 0.02% | 0.02% | 0.02% | 0.02% | 0.02% | 0.02% | 0.02% | 0.01% | 0.01% | 0.01% | 0.02% | 0.02% | 0.02% | 0.02% | 0.03% | 0.02% | 0.03% | 0.04% | 0.04% | 0.05%
30 | 0.03% | 0.02% | 0.02% | 0.02% | 0.02% | 0.02% | 0.02% | 0.02% | 0.02% | 0.02% | 0.02% | 0.01% | 0.01% | 0.01% | 0.01% | 0.02% | 0.02% | 0.02% | 0.02% | 0.02% | 0.03% | 0.03% | 0.04% | 0.05%
35 | 0.02% | 0.02% | 0.01% | 0.01% | 0.01% | 0.02% | 0.02% | 0.02% | 0.02% | 0.02% | 0.02% | 0.01% | 0.01% | 0.01% | 0.01% | 0.02% | 0.02% | 0.02% | 0.02% | 0.02% | 0.02% | 0.03% | 0.04% | 0.04%
40 | 0.02% | 0.02% | 0.01% | 0.01% | 0.01% | 0.01% | 0.02% | 0.02% | 0.02% | 0.02% | 0.02% | 0.01% | 0.01% | 0.01% | 0.01% | 0.01% | 0.02% | 0.02% | 0.02% | 0.02% | 0.02% | 0.03% | 0.03% | 0.04%
45 | 0.02% | 0.01% | 0.01% | 0.01% | 0.01% | 0.01% | 0.01% | 0.01% | 0.02% | 0.02% | 0.02% | 0.01% | 0.01% | 0.01% | 0.01% | 0.01% | 0.02% | 0.02% | 0.02% | 0.02% | 0.02% | 0.03% | 0.03% | 0.04%
50 | 0.02% | 0.01% | 0.01% | 0.01% | 0.01% | 0.01% | 0.01% | 0.01% | 0.01% | 0.01% | 0.02% | 0.01% | 0.01% | 0.01% | 0.01% | 0.01% | 0.01% | 0.02% | 0.02% | 0.02% | 0.02% | 0.03% | 0.03% | 0.04%
55 | 0.02% | 0.01% | 0.01% | 0.01% | 0.01% | 0.01% | 0.01% | 0.01% | 0.01% | 0.01% | 0.01% | 0.01% | 0.01% | 0.01% | 0.01% | 0.01% | 0.01% | 0.02% | 0.02% | 0.02% | 0.02% | 0.02% | 0.03% | 0.04%
60 | 0.02% | 0.01% | 0.01% | 0.01% | 0.01% | 0.01% | 0.01% | 0.01% | 0.01% | 0.01% | 0.01% | 0.01% | 0.01% | 0.01% | 0.01% | 0.01% | 0.01% | 0.02% | 0.02% | 0.02% | 0.02% | 0.02% | 0.03% | 0.04%
65 | 0.02% | 0.01% | 0.01% | 0.01% | 0.01% | 0.01% | 0.01% | 0.01% | 0.01% | 0.01% | 0.01% | 0.01% | 0.01% | 0.01% | 0.01% | 0.01% | 0.01% | 0.01% | 0.02% | 0.01% | 0.02% | 0.02% | 0.03% | 0.03%
70 | 0.01% | 0.01% | 0.01% | 0.01% | 0.01% | 0.01% | 0.01% | 0.01% | 0.01% | 0.01% | 0.01% | 0.01% | 0.01% | 0.01% | 0.01% | 0.01% | 0.01% | 0.01% | 0.02% | 0.01% | 0.02% | 0.02% | 0.03% | 0.03%
75 | 0.01% | 0.01% | 0.01% | 0.01% | 0.01% | 0.01% | 0.01% | 0.01% | 0.01% | 0.01% | 0.01% | 0.01% | 0.01% | 0.01% | 0.01% | 0.01% | 0.01% | 0.01% | 0.02% | 0.01% | 0.02% | 0.02% | 0.03% | 0.03%
80 | 0.01% | 0.01% | 0.01% | 0.01% | 0.01% | 0.01% | 0.01% | 0.01% | 0.01% | 0.01% | 0.01% | 0.01% | 0.01% | 0.01% | 0.01% | 0.01% | 0.01% | 0.01% | 0.02% | 0.01% | 0.02% | 0.02% | 0.03% | 0.03%
85 | 0.01% | 0.01% | 0.01% | 0.01% | 0.01% | 0.01% | 0.01% | 0.01% | 0.01% | 0.01% | 0.01% | 0.01% | 0.01% | 0.01% | 0.01% | 0.01% | 0.01% | 0.01% | 0.02% | 0.01% | 0.02% | 0.02% | 0.03% | 0.03%
90 | 0.02% | 0.02% | 0.02% | 0.02% | 0.02% | 0.02% | 0.02% | 0.02% | 0.02% | 0.02% | 0.02% | 0.01% | 0.01% | 0.01% | 0.01% | 0.02% | 0.02% | 0.02% | 0.02% | 0.02% | 0.02% | 0.03% | 0.04% | 0.05%

## MS Dose
V2 (2019), Multiple scatter dose per radiant photon energy (g^-1) for Proxcelan CS-1 Rev2 (L=0.40cm)
Air kerma strength per radiant photon energy = 3.716E-14 g^-1 cm^2
Radii / cm
Theta/deg | 0.1 | 0.15 | 0.25 | 0.3 | 0.4 | 0.5 | 0.6 | 0.7 | 0.8 | 0.9 | 1 | 1.5 | 2 | 2.5 | 3 | 3.5 | 4 | 4.5 | 5 | 6 | 7 | 8 | 9 | 10
0 | - | - | 0.002165 | 0.002732 | 0.002613 | 0.002302 | 0.002074 | 0.001837 | 0.001664 | 0.001504 | 0.001372 | 0.0008978 | 0.0006235 | 0.0004476 | 0.000328 | 0.0002455 | 0.000186 | 0.0001421 | 0.0001108 | 6.691e-05 | 4.173e-05 | 2.616e-05 | 1.675e-05 | 1.087e-05
1 | - | - | 0.00218 | 0.002742 | 0.002609 | 0.002311 | 0.002062 | 0.001843 | 0.001663 | 0.001502 | 0.001369 | 0.0008986 | 0.0006234 | 0.0004484 | 0.0003287 | 0.0002457 | 0.0001865 | 0.0001425 | 0.0001101 | 6.69e-05 | 4.152e-05 | 2.624e-05 | 1.681e-05 | 1.085e-05
2 | - | - | 0.002181 | 0.002747 | 0.002605 | 0.002315 | 0.002061 | 0.001841 | 0.001664 | 0.001502 | 0.00137 | 0.0008991 | 0.0006234 | 0.0004476 | 0.0003283 | 0.0002457 | 0.0001863 | 0.0001426 | 0.00011 | 6.697e-05 | 4.156e-05 | 2.626e-05 | 1.678e-05 | 1.083e-05
3 | - | - | 0.002206 | 0.002758 | 0.002602 | 0.002315 | 0.00206 | 0.001842 | 0.00166 | 0.001502 | 0.001368 | 0.000899 | 0.0006235 | 0.0004477 | 0.0003287 | 0.0002459 | 0.0001862 | 0.0001426 | 0.0001101 | 6.697e-05 | 4.156e-05 | 2.623e-05 | 1.68e-05 | 1.085e-05
5 | - | - | 0.002272 | 0.002785 | 0.002605 | 0.002313 | 0.002059 | 0.001842 | 0.001661 | 0.001505 | 0.001369 | 0.0008987 | 0.0006234 | 0.0004477 | 0.0003287 | 0.0002458 | 0.0001861 | 0.0001425 | 0.00011 | 6.695e-05 | 4.158e-05 | 2.623e-05 | 1.678e-05 | 1.084e-05
7 | - | - | 0.002394 | 0.002818 | 0.002612 | 0.002312 | 0.002057 | 0.001843 | 0.00166 | 0.001503 | 0.001367 | 0.0008985 | 0.0006235 | 0.0004478 | 0.0003288 | 0.0002459 | 0.0001862 | 0.0001425 | 0.00011 | 6.696e-05 | 4.162e-05 | 2.627e-05 | 1.681e-05 | 1.085e-05
10 | - | - | 0.002699 | 0.002863 | 0.002612 | 0.002313 | 0.002058 | 0.001843 | 0.001658 | 0.001503 | 0.001369 | 0.0008991 | 0.0006241 | 0.0004482 | 0.0003295 | 0.0002462 | 0.0001867 | 0.0001429 | 0.0001103 | 6.714e-05 | 4.172e-05 | 2.635e-05 | 1.685e-05 | 1.088e-05
12 | - | - | 0.002842 | 0.002883 | 0.00261 | 0.002314 | 0.002057 | 0.001842 | 0.00166 | 0.001505 | 0.001369 | 0.0009 | 0.0006249 | 0.000449 | 0.00033 | 0.0002468 | 0.000187 | 0.0001432 | 0.0001106 | 6.728e-05 | 4.182e-05 | 2.642e-05 | 1.689e-05 | 1.093e-05
15 | - | - | 0.002945 | 0.002904 | 0.002611 | 0.002314 | 0.002059 | 0.001844 | 0.001661 | 0.001506 | 0.001372 | 0.0009019 | 0.0006264 | 0.0004501 | 0.000331 | 0.0002476 | 0.0001877 | 0.0001438 | 0.000111 | 6.76e-05 | 4.203e-05 | 2.657e-05 | 1.699e-05 | 1.099e-05
20 | - | 0.002696 | 0.003043 | 0.002932 | 0.002614 | 0.002314 | 0.002061 | 0.001847 | 0.001665 | 0.001511 | 0.001375 | 0.0009055 | 0.0006295 | 0.0004527 | 0.0003332 | 0.0002494 | 0.0001892 | 0.0001449 | 0.000112 | 6.823e-05 | 4.246e-05 | 2.683e-05 | 1.718e-05 | 1.111e-05
25 | 0.002449 | 0.003024 | 0.003091 | 0.00295 | 0.002618 | 0.002316 | 0.002063 | 0.00185 | 0.00167 | 0.001514 | 0.00138 | 0.0009096 | 0.0006328 | 0.0004555 | 0.0003355 | 0.0002512 | 0.0001907 | 0.0001461 | 0.000113 | 6.889e-05 | 4.289e-05 | 2.713e-05 | 1.738e-05 | 1.125e-05
30 | 0.002777 | 0.003193 | 0.003118 | 0.002959 | 0.002621 | 0.00232 | 0.002067 | 0.001854 | 0.001674 | 0.001518 | 0.001384 | 0.0009137 | 0.0006365 | 0.0004583 | 0.0003378 | 0.0002531 | 0.0001922 | 0.0001474 | 0.000114 | 6.957e-05 | 4.334e-05 | 2.743e-05 | 1.758e-05 | 1.138e-05
35 | 0.003024 | 0.003296 | 0.003134 | 0.002966 | 0.00262 | 0.002322 | 0.00207 | 0.001859 | 0.001679 | 0.001523 | 0.001388 | 0.0009179 | 0.00064 | 0.0004612 | 0.00034 | 0.0002549 | 0.0001936 | 0.0001486 | 0.0001149 | 7.02e-05 | 4.377e-05 | 2.771e-05 | 1.777e-05 | 1.151e-05
40 | 0.003181 | 0.003361 | 0.00314 | 0.00297 | 0.002622 | 0.002324 | 0.002073 | 0.001862 | 0.001681 | 0.001527 | 0.001393 | 0.0009217 | 0.0006431 | 0.0004638 | 0.0003421 | 0.0002567 | 0.000195 | 0.0001496 | 0.0001158 | 7.075e-05 | 4.412e-05 | 2.797e-05 | 1.794e-05 | 1.163e-05
45 | 0.00328 | 0.003404 | 0.003145 | 0.002969 | 0.002622 | 0.002325 | 0.002075 | 0.001865 | 0.001685 | 0.001531 | 0.001396 | 0.0009251 | 0.0006462 | 0.0004662 | 0.0003441 | 0.0002582 | 0.0001962 | 0.0001506 | 0.0001166 | 7.131e-05 | 4.448e-05 | 2.82e-05 | 1.81e-05 | 1.173e-05
50 | 0.003355 | 0.003432 | 0.003146 | 0.002966 | 0.002622 | 0.002326 | 0.002076 | 0.001867 | 0.001688 | 0.001533 | 0.0014 | 0.0009282 | 0.0006486 | 0.0004682 | 0.0003458 | 0.0002596 | 0.0001973 | 0.0001516 | 0.0001174 | 7.179e-05 | 4.48e-05 | 2.841e-05 | 1.823e-05 | 1.182e-05
55 | 0.003407 | 0.003451 | 0.003145 | 0.002964 | 0.002619 | 0.002325 | 0.002078 | 0.001868 | 0.001691 | 0.001536 | 0.001403 | 0.000931 | 0.0006509 | 0.0004702 | 0.0003473 | 0.0002608 | 0.0001983 | 0.0001523 | 0.000118 | 7.219e-05 | 4.508e-05 | 2.858e-05 | 1.835e-05 | 1.19e-05
60 | 0.003445 | 0.003462 | 0.003145 | 0.002962 | 0.002617 | 0.002325 | 0.002079 | 0.00187 | 0.001692 | 0.001539 | 0.001405 | 0.0009331 | 0.0006529 | 0.0004719 | 0.0003486 | 0.0002618 | 0.0001991 | 0.000153 | 0.0001185 | 7.255e-05 | 4.53e-05 | 2.874e-05 | 1.845e-05 | 1.196e-05
65 | 0.00347 | 0.003472 | 0.003143 | 0.002957 | 0.002616 | 0.002325 | 0.002078 | 0.001871 | 0.001694 | 0.00154 | 0.001406 | 0.0009352 | 0.0006547 | 0.0004732 | 0.0003497 | 0.0002627 | 0.0001999 | 0.0001536 | 0.000119 | 7.284e-05 | 4.55e-05 | 2.886e-05 | 1.854e-05 | 1.202e-05
70 | 0.003494 | 0.003476 | 0.003141 | 0.002956 | 0.002612 | 0.002323 | 0.002078 | 0.001873 | 0.001695 | 0.001541 | 0.001408 | 0.0009369 | 0.0006559 | 0.0004742 | 0.0003505 | 0.0002634 | 0.0002004 | 0.0001541 | 0.0001194 | 7.311e-05 | 4.567e-05 | 2.897e-05 | 1.861e-05 | 1.206e-05
75 | 0.003508 | 0.003481 | 0.003139 | 0.002952 | 0.002611 | 0.002323 | 0.002079 | 0.001873 | 0.001695 | 0.001543 | 0.001409 | 0.0009382 | 0.000657 | 0.0004751 | 0.0003513 | 0.0002639 | 0.0002009 | 0.0001544 | 0.0001197 | 7.326e-05 | 4.578e-05 | 2.906e-05 | 1.866e-05 | 1.21e-05
80 | 0.003515 | 0.003484 | 0.003138 | 0.002951 | 0.00261 | 0.002321 | 0.002078 | 0.001873 | 0.001696 | 0.001544 | 0.00141 | 0.0009389 | 0.0006577 | 0.0004758 | 0.0003517 | 0.0002644 | 0.0002012 | 0.0001546 | 0.0001199 | 7.339e-05 | 4.586e-05 | 2.911e-05 | 1.869e-05 | 1.212e-05
85 | 0.00352 | 0.003484 | 0.003136 | 0.00295 | 0.00261 | 0.002322 | 0.002078 | 0.001872 | 0.001697 | 0.001544 | 0.00141 | 0.0009394 | 0.0006581 | 0.0004761 | 0.000352 | 0.0002646 | 0.0002014 | 0.0001548 | 0.0001199 | 7.348e-05 | 4.591e-05 | 2.913e-05 | 1.871e-05 | 1.213e-05
90 | 0.00352 | 0.003483 | 0.003135 | 0.002947 | 0.00261 | 0.002321 | 0.002078 | 0.001872 | 0.001697 | 0.001543 | 0.00141 | 0.0009398 | 0.0006583 | 0.0004761 | 0.000352 | 0.0002646 | 0.0002014 | 0.0001548 | 0.00012 | 7.351e-05 | 4.592e-05 | 2.914e-05 | 1.872e-05 | 1.214e-05
Total Dose statistical uncertainties
Radii / cm
Theta/deg | 0.1 | 0.15 | 0.25 | 0.3 | 0.4 | 0.5 | 0.6 | 0.7 | 0.8 | 0.9 | 1 | 1.5 | 2 | 2.5 | 3 | 3.5 | 4 | 4.5 | 5 | 6 | 7 | 8 | 9 | 10
0 | - | - | 0.43% | 0.37% | 0.37% | 0.4% | 0.42% | 0.45% | 0.47% | 0.49% | 0.52% | 0.13% | 0.15% | 0.18% | 0.21% | 0.24% | 0.28% | 0.32% | 0.36% | 0.24% | 0.3% | 0.38% | 0.48% | 0.59%
1 | - | - | 0.36% | 0.28% | 0.22% | 0.19% | 0.19% | 0.2% | 0.19% | 0.18% | 0.17% | 0.1% | 0.09% | 0.08% | 0.09% | 0.1% | 0.11% | 0.12% | 0.12% | 0.1% | 0.13% | 0.15% | 0.17% | 0.19%
2 | - | - | 0.21% | 0.17% | 0.16% | 0.14% | 0.14% | 0.13% | 0.13% | 0.13% | 0.13% | 0.06% | 0.06% | 0.06% | 0.07% | 0.07% | 0.07% | 0.08% | 0.09% | 0.07% | 0.09% | 0.1% | 0.12% | 0.14%
3 | - | - | 0.19% | 0.14% | 0.12% | 0.11% | 0.11% | 0.1% | 0.11% | 0.1% | 0.1% | 0.05% | 0.05% | 0.05% | 0.05% | 0.06% | 0.06% | 0.06% | 0.07% | 0.06% | 0.07% | 0.08% | 0.09% | 0.11%
5 | - | - | 0.14% | 0.11% | 0.09% | 0.09% | 0.09% | 0.08% | 0.08% | 0.08% | 0.08% | 0.04% | 0.04% | 0.04% | 0.04% | 0.04% | 0.05% | 0.05% | 0.05% | 0.05% | 0.05% | 0.06% | 0.07% | 0.09%
7 | - | - | 0.11% | 0.09% | 0.08% | 0.07% | 0.07% | 0.07% | 0.07% | 0.07% | 0.07% | 0.03% | 0.03% | 0.03% | 0.04% | 0.04% | 0.04% | 0.04% | 0.05% | 0.04% | 0.05% | 0.05% | 0.06% | 0.07%
10 | - | - | 0.09% | 0.07% | 0.07% | 0.06% | 0.06% | 0.06% | 0.06% | 0.06% | 0.06% | 0.03% | 0.03% | 0.03% | 0.03% | 0.03% | 0.03% | 0.04% | 0.04% | 0.03% | 0.04% | 0.04% | 0.05% | 0.06%
12 | - | - | 0.08% | 0.07% | 0.06% | 0.06% | 0.05% | 0.05% | 0.05% | 0.05% | 0.05% | 0.02% | 0.02% | 0.03% | 0.03% | 0.03% | 0.03% | 0.03% | 0.03% | 0.03% | 0.03% | 0.04% | 0.05% | 0.06%
15 | - | - | 0.07% | 0.06% | 0.05% | 0.05% | 0.05% | 0.05% | 0.05% | 0.05% | 0.05% | 0.02% | 0.02% | 0.02% | 0.02% | 0.03% | 0.03% | 0.03% | 0.03% | 0.03% | 0.03% | 0.04% | 0.04% | 0.05%
20 | - | 0.08% | 0.06% | 0.05% | 0.05% | 0.04% | 0.04% | 0.04% | 0.04% | 0.04% | 0.04% | 0.02% | 0.02% | 0.02% | 0.02% | 0.02% | 0.02% | 0.03% | 0.03% | 0.02% | 0.03% | 0.03% | 0.04% | 0.04%
25 | 0.29% | 0.07% | 0.05% | 0.05% | 0.04% | 0.04% | 0.04% | 0.04% | 0.04% | 0.04% | 0.04% | 0.02% | 0.02% | 0.02% | 0.02% | 0.02% | 0.02% | 0.02% | 0.02% | 0.02% | 0.02% | 0.03% | 0.03% | 0.04%
30 | 0.08% | 0.06% | 0.05% | 0.04% | 0.04% | 0.04% | 0.04% | 0.03% | 0.03% | 0.03% | 0.03% | 0.01% | 0.02% | 0.02% | 0.02% | 0.02% | 0.02% | 0.02% | 0.02% | 0.02% | 0.02% | 0.03% | 0.03% | 0.04%
35 | 0.07% | 0.05% | 0.04% | 0.04% | 0.04% | 0.03% | 0.03% | 0.03% | 0.03% | 0.03% | 0.03% | 0.01% | 0.01% | 0.01% | 0.02% | 0.02% | 0.02% | 0.02% | 0.02% | 0.02% | 0.02% | 0.02% | 0.03% | 0.03%
40 | 0.07% | 0.05% | 0.04% | 0.04% | 0.03% | 0.03% | 0.03% | 0.03% | 0.03% | 0.03% | 0.03% | 0.01% | 0.01% | 0.01% | 0.01% | 0.02% | 0.02% | 0.02% | 0.02% | 0.02% | 0.02% | 0.02% | 0.03% | 0.03%
45 | 0.06% | 0.05% | 0.04% | 0.04% | 0.03% | 0.03% | 0.03% | 0.03% | 0.03% | 0.03% | 0.03% | 0.01% | 0.01% | 0.01% | 0.01% | 0.01% | 0.02% | 0.02% | 0.02% | 0.02% | 0.02% | 0.02% | 0.03% | 0.03%
50 | 0.06% | 0.05% | 0.04% | 0.03% | 0.03% | 0.03% | 0.03% | 0.03% | 0.03% | 0.03% | 0.03% | 0.01% | 0.01% | 0.01% | 0.01% | 0.01% | 0.02% | 0.02% | 0.02% | 0.01% | 0.02% | 0.02% | 0.02% | 0.03%
55 | 0.06% | 0.04% | 0.04% | 0.03% | 0.03% | 0.03% | 0.03% | 0.03% | 0.03% | 0.03% | 0.03% | 0.01% | 0.01% | 0.01% | 0.01% | 0.01% | 0.01% | 0.02% | 0.02% | 0.01% | 0.02% | 0.02% | 0.02% | 0.03%
60 | 0.05% | 0.04% | 0.03% | 0.03% | 0.03% | 0.03% | 0.03% | 0.03% | 0.03% | 0.03% | 0.02% | 0.01% | 0.01% | 0.01% | 0.01% | 0.01% | 0.01% | 0.02% | 0.02% | 0.01% | 0.02% | 0.02% | 0.02% | 0.03%
65 | 0.05% | 0.04% | 0.03% | 0.03% | 0.03% | 0.03% | 0.03% | 0.03% | 0.02% | 0.02% | 0.02% | 0.01% | 0.01% | 0.01% | 0.01% | 0.01% | 0.01% | 0.01% | 0.02% | 0.01% | 0.02% | 0.02% | 0.02% | 0.03%
70 | 0.05% | 0.04% | 0.03% | 0.03% | 0.03% | 0.03% | 0.03% | 0.02% | 0.02% | 0.02% | 0.02% | 0.01% | 0.01% | 0.01% | 0.01% | 0.01% | 0.01% | 0.01% | 0.02% | 0.01% | 0.02% | 0.02% | 0.02% | 0.03%
75 | 0.05% | 0.04% | 0.03% | 0.03% | 0.03% | 0.03% | 0.03% | 0.02% | 0.02% | 0.02% | 0.02% | 0.01% | 0.01% | 0.01% | 0.01% | 0.01% | 0.01% | 0.01% | 0.02% | 0.01% | 0.02% | 0.02% | 0.02% | 0.02%
80 | 0.05% | 0.04% | 0.03% | 0.03% | 0.03% | 0.03% | 0.03% | 0.02% | 0.02% | 0.02% | 0.02% | 0.01% | 0.01% | 0.01% | 0.01% | 0.01% | 0.01% | 0.01% | 0.02% | 0.01% | 0.02% | 0.02% | 0.02% | 0.02%
85 | 0.05% | 0.04% | 0.03% | 0.03% | 0.03% | 0.03% | 0.02% | 0.02% | 0.02% | 0.02% | 0.02% | 0.01% | 0.01% | 0.01% | 0.01% | 0.01% | 0.01% | 0.01% | 0.02% | 0.01% | 0.02% | 0.02% | 0.02% | 0.02%
90 | 0.07% | 0.06% | 0.04% | 0.04% | 0.04% | 0.04% | 0.04% | 0.03% | 0.03% | 0.03% | 0.03% | 0.01% | 0.01% | 0.02% | 0.02% | 0.02% | 0.02% | 0.02% | 0.02% | 0.02% | 0.02% | 0.03% | 0.03% | 0.03%