## info
TG-43 Dosimetry Parameter
Database v2 (2020)
Questions and Comments should be directed to:
Rowan Thomson rthomson@physics.carleton.ca
-or-
Dave Rogers: drogers@physics.carleton.ca
Anyone wishing to use this data should cite our paper in
Medical Physics
All uncertainties in this file are MC statistical only (k=1)

## dose_rate_constant
V2 (2020), Dose rate constants for BEBIG_GK60M21
Calculation Type | Λ | % unc
voxel at 100 cm | 1.0966 | 0.08%

## radial_dose
V2 (2020), Radial dose function for BEBIG_GK60M21
r /cm | g_L(r) L=0.35cm | g_p(r) | % unc
0.2 | 1.0416 | 0.8644 | 0.07776%
0.25 | 1.0746 | 0.94707 | 0.07886%
0.3 | 1.0806 | 0.98815 | 0.08016%
0.4 | 1.0544 | 1.004 | 0.08306%
0.5 | 1.0322 | 1.003 | 0.08599%
0.6 | 1.019 | 1.0015 | 0.08884%
0.7 | 1.012 | 1.0017 | 0.0916%
0.75 | 1.0086 | 1.0009 | 0.09293%
0.8 | 1.0079 | 1.0023 | 0.09429%
0.9 | 1.0046 | 1.0023 | 0.09689%
1 | 1 | 1 | 0.09948%
1.25 | 0.99443 | 0.99802 | 0.07653%
1.5 | 0.98954 | 0.99506 | 0.07773%
1.75 | 0.98466 | 0.99133 | 0.07891%
2 | 0.97988 | 0.98729 | 0.08008%
2.5 | 0.97225 | 0.98049 | 0.08239%
3 | 0.96396 | 0.97262 | 0.08464%
3.5 | 0.95685 | 0.96573 | 0.08686%
4 | 0.94838 | 0.95738 | 0.08904%
4.5 | 0.94065 | 0.94969 | 0.09117%
5 | 0.93174 | 0.94079 | 0.0933%
6 | 0.91581 | 0.92482 | 0.08241%
7 | 0.89881 | 0.90772 | 0.08432%
8 | 0.88268 | 0.89147 | 0.08621%
9 | 0.8646 | 0.87325 | 0.08811%
10 | 0.84665 | 0.85513 | 0.09%
11 | 0.82939 | 0.83772 | 0.07898%
12 | 0.81165 | 0.81982 | 0.07977%
13 | 0.79333 | 0.80132 | 0.08058%
14 | 0.77406 | 0.78186 | 0.08141%
15 | 0.75602 | 0.76365 | 0.08225%
16 | 0.73657 | 0.744 | 0.08313%
17 | 0.71775 | 0.72499 | 0.08401%
18 | 0.69949 | 0.70655 | 0.08493%
19 | 0.67968 | 0.68654 | 0.08588%
20 | 0.6614 | 0.66808 | 0.08686%

## Anisotropy
V2 (2020), Anisotropy function for BEBIG_GK60M21 (L=0.35cm)
Radii / cm
Theta/deg | 0.25 | 0.5 | 0.75 | 1 | 2 | 3 | 4 | 5 | 7.5 | 10 | 12.5 | 15 | 20
0 | - | 0.9353 | 0.9499 | 0.955 | 0.9462 | 0.9348 | 0.9179 | 0.929 | 0.9374 | 0.9686 | 0.9494 | 0.9222 | 0.9413
1 | - | 0.9325 | 0.9478 | 0.9522 | 0.9426 | 0.9416 | 0.934 | 0.9405 | 0.9445 | 0.9473 | 0.9511 | 0.9528 | 0.9548
2 | - | 0.9286 | 0.9488 | 0.9436 | 0.9417 | 0.9412 | 0.9426 | 0.9411 | 0.9434 | 0.9518 | 0.9535 | 0.951 | 0.9578
3 | - | 0.9282 | 0.9516 | 0.9474 | 0.943 | 0.9443 | 0.9413 | 0.9452 | 0.9436 | 0.9524 | 0.9532 | 0.9531 | 0.9544
5 | - | 0.932 | 0.9564 | 0.9488 | 0.9457 | 0.9435 | 0.946 | 0.9457 | 0.9515 | 0.9528 | 0.9531 | 0.9554 | 0.9582
7 | - | 0.9361 | 0.9569 | 0.9532 | 0.9491 | 0.9489 | 0.9495 | 0.9506 | 0.9517 | 0.9551 | 0.9568 | 0.9595 | 0.9608
10 | - | 0.9425 | 0.9646 | 0.9586 | 0.9561 | 0.9564 | 0.9587 | 0.9602 | 0.9613 | 0.9622 | 0.9633 | 0.9662 | 0.9672
12 | 0.6099 | 0.9479 | 0.9647 | 0.9612 | 0.9628 | 0.9618 | 0.9609 | 0.9638 | 0.9651 | 0.9685 | 0.9689 | 0.969 | 0.9698
15 | 0.6578 | 0.9564 | 0.9718 | 0.97 | 0.9701 | 0.9692 | 0.9706 | 0.9711 | 0.9726 | 0.9747 | 0.9732 | 0.9741 | 0.9748
20 | 0.7371 | 0.9702 | 0.9811 | 0.9793 | 0.9786 | 0.9793 | 0.9783 | 0.979 | 0.981 | 0.9809 | 0.9816 | 0.9816 | 0.9806
25 | 0.8001 | 0.9828 | 0.987 | 0.9854 | 0.9861 | 0.9854 | 0.9854 | 0.9861 | 0.9862 | 0.9866 | 0.9864 | 0.9865 | 0.9855
30 | 0.8504 | 0.9905 | 0.9914 | 0.991 | 0.9909 | 0.99 | 0.9899 | 0.9905 | 0.9891 | 0.9914 | 0.9899 | 0.9901 | 0.9898
35 | 0.8887 | 0.9963 | 0.9954 | 0.9927 | 0.993 | 0.993 | 0.9929 | 0.9927 | 0.9935 | 0.9934 | 0.9925 | 0.993 | 0.9917
40 | 0.919 | 0.9992 | 0.9971 | 0.9957 | 0.9956 | 0.995 | 0.9946 | 0.9941 | 0.9946 | 0.9952 | 0.9941 | 0.994 | 0.9942
45 | 0.9411 | 1.0011 | 0.9984 | 0.9972 | 0.9963 | 0.9964 | 0.9962 | 0.9958 | 0.9948 | 0.9971 | 0.9961 | 0.9961 | 0.9955
50 | 0.9585 | 1.0013 | 0.9997 | 0.998 | 0.9983 | 0.9974 | 0.9964 | 0.9985 | 0.9965 | 0.9983 | 0.9969 | 0.997 | 0.9965
55 | 0.9715 | 1.0018 | 0.9997 | 0.9996 | 0.9992 | 0.9982 | 0.9975 | 0.9983 | 0.9982 | 0.9995 | 0.998 | 0.9975 | 0.9971
60 | 0.981 | 1.0005 | 1.0009 | 1.0008 | 0.9998 | 0.9982 | 0.9988 | 0.9986 | 0.998 | 0.9993 | 0.9979 | 0.9981 | 0.998
65 | 0.988 | 1.0003 | 1.001 | 1.0006 | 1.0003 | 0.9997 | 1 | 0.9992 | 0.9992 | 1 | 0.9988 | 0.9979 | 0.9989
70 | 0.9933 | 1 | 1.0012 | 1.0008 | 0.9999 | 1.0001 | 0.9984 | 1.0001 | 0.9991 | 1.0002 | 0.999 | 0.9991 | 0.999
75 | 0.9967 | 0.9991 | 1.0018 | 1.0015 | 1.0005 | 0.9996 | 0.9991 | 1.0003 | 0.9999 | 0.9999 | 0.9996 | 0.9993 | 0.9994
80 | 0.9987 | 0.9994 | 1.0006 | 1.0011 | 1.0006 | 1.0006 | 0.9995 | 1.0007 | 1 | 1.0002 | 0.9997 | 0.9992 | 0.9998
85 | 1.0002 | 0.9993 | 1.0015 | 1.0005 | 1.0008 | 1.0001 | 0.9998 | 1.0005 | 1.0002 | 1.0007 | 0.9993 | 0.9997 | 1.0002
90 | 1 | 1 | 1 | 1 | 1 | 1 | 1 | 1 | 1 | 1 | 1 | 1 | 1
95 | 0.9999 | 0.9986 | 1.0015 | 1.0014 | 1.0009 | 0.9999 | 0.9996 | 0.9999 | 0.9995 | 1.0011 | 0.9995 | 0.9996 | 0.9997
100 | 0.9988 | 0.9997 | 1.0002 | 1.0007 | 1.0009 | 0.9995 | 0.9996 | 1.0005 | 0.9998 | 1.0003 | 0.9999 | 0.9991 | 0.9997
105 | 0.997 | 0.9996 | 1.001 | 1.0013 | 1.0002 | 1.0006 | 0.9997 | 1.0006 | 0.9999 | 0.9998 | 1.0001 | 0.9991 | 0.9996
110 | 0.9932 | 1 | 1.0011 | 0.9999 | 1.0004 | 0.9998 | 0.9995 | 0.9996 | 0.9998 | 1 | 0.9994 | 0.999 | 0.999
115 | 0.9881 | 1.0001 | 1.0007 | 1.0008 | 1.0005 | 1.0001 | 0.9992 | 1.0001 | 0.9998 | 0.9994 | 0.9989 | 0.9986 | 0.9984
120 | 0.9811 | 1.0006 | 0.9996 | 1.001 | 0.9992 | 0.9991 | 0.9991 | 1.0003 | 0.9989 | 0.9997 | 0.9988 | 0.9991 | 0.9979
125 | 0.9718 | 1.0012 | 1.0009 | 0.9993 | 0.9997 | 0.9984 | 0.9987 | 0.9993 | 0.9987 | 0.9981 | 0.9979 | 0.9979 | 0.9975
130 | 0.9598 | 1.0026 | 0.9986 | 0.9987 | 0.9984 | 0.9984 | 0.9976 | 0.9989 | 0.998 | 0.9978 | 0.9966 | 0.9969 | 0.9968
135 | 0.9431 | 1.0023 | 0.9988 | 0.9983 | 0.997 | 0.9968 | 0.9966 | 0.997 | 0.9963 | 0.9969 | 0.9963 | 0.9959 | 0.9954
140 | 0.9213 | 1.0026 | 0.9981 | 0.9965 | 0.9958 | 0.9949 | 0.9952 | 0.9955 | 0.995 | 0.9957 | 0.995 | 0.9945 | 0.9943
145 | 0.8935 | 1.0025 | 0.996 | 0.995 | 0.9938 | 0.9941 | 0.9927 | 0.995 | 0.9934 | 0.9953 | 0.993 | 0.9929 | 0.9923
150 | 0.8571 | 1 | 0.9936 | 0.9909 | 0.9916 | 0.991 | 0.9914 | 0.9911 | 0.9908 | 0.9917 | 0.9904 | 0.99 | 0.9895
155 | 0.8108 | 0.9937 | 0.9904 | 0.9867 | 0.9876 | 0.9871 | 0.9863 | 0.9872 | 0.9858 | 0.9871 | 0.9867 | 0.9857 | 0.9859
165 | 0.6781 | 0.963 | 0.976 | 0.9684 | 0.9687 | 0.9684 | 0.9674 | 0.9681 | 0.97 | 0.9701 | 0.9707 | 0.9715 | 0.9729
170 | - | 0.9287 | 0.9465 | 0.9422 | 0.9415 | 0.9433 | 0.943 | 0.9471 | 0.9479 | 0.952 | 0.9527 | 0.9523 | 0.9559
175 | - | - | 0.8347 | 0.8936 | 0.883 | 0.8824 | 0.8823 | 0.8889 | 0.8955 | 0.9036 | 0.9084 | 0.9114 | 0.9205
177 | - | - | 0.6679 | 0.8726 | 0.8568 | 0.8529 | 0.8528 | 0.8579 | 0.8647 | 0.8736 | 0.884 | 0.8911 | 0.8982
178 | - | - | 0.642 | 0.865 | 0.8469 | 0.839 | 0.8444 | 0.8487 | 0.8572 | 0.8644 | 0.8759 | 0.8828 | 0.8957
179 | - | - | 0.6323 | 0.863 | 0.8406 | 0.8308 | 0.8371 | 0.8488 | 0.8486 | 0.8653 | 0.8722 | 0.8846 | 0.8903
180 | - | - | 0.6318 | 0.8439 | 0.8386 | 0.8388 | 0.8368 | 0.8553 | 0.8639 | 0.8673 | 0.8622 | 0.8912 | 0.8844
phi_an(r) | 1.1017 | 1.0462 | 1.0198 | 1.0091 | 0.9986 | 0.9964 | 0.9953 | 0.9957 | 0.9951 | 0.9957 | 0.9948 | 0.9946 | 0.9948
Anisotropy statistical uncertainties
Radii / cm
Theta/deg | 0.25 | 0.5 | 0.75 | 1 | 2 | 3 | 4 | 5 | 7.5 | 10 | 12.5 | 15 | 20
0 | - | 0.8% | 1.2% | 1.7% | 0.6% | 0.9% | 1.2% | 1.5% | 1.1% | 1.4% | 0.8% | 1% | 1.4%
1 | - | 0.4% | 0.5% | 0.5% | 0.3% | 0.4% | 0.5% | 0.5% | 0.4% | 0.4% | 0.3% | 0.4% | 0.4%
2 | - | 0.3% | 0.3% | 0.4% | 0.2% | 0.3% | 0.3% | 0.4% | 0.3% | 0.3% | 0.2% | 0.2% | 0.3%
3 | - | 0.2% | 0.3% | 0.3% | 0.2% | 0.2% | 0.3% | 0.3% | 0.2% | 0.3% | 0.2% | 0.2% | 0.2%
5 | - | 0.2% | 0.2% | 0.3% | 0.1% | 0.2% | 0.2% | 0.2% | 0.2% | 0.2% | 0.1% | 0.2% | 0.2%
7 | - | 0.1% | 0.2% | 0.2% | 0.1% | 0.2% | 0.2% | 0.2% | 0.2% | 0.2% | 0.1% | 0.1% | 0.2%
10 | - | 0.1% | 0.2% | 0.2% | 0.1% | 0.1% | 0.1% | 0.2% | 0.1% | 0.2% | 0.1% | 0.1% | 0.1%
12 | 0.7% | 0.1% | 0.1% | 0.2% | 0.1% | 0.1% | 0.1% | 0.2% | 0.1% | 0.1% | 0.1% | 0.1% | 0.1%
15 | 0.1% | 0.1% | 0.1% | 0.2% | 0.1% | 0.1% | 0.1% | 0.1% | 0.1% | 0.1% | 0.1% | 0.1% | 0.1%
20 | 0.1% | 0.1% | 0.1% | 0.1% | 0.1% | 0.1% | 0.1% | 0.1% | 0.1% | 0.1% | 0.1% | 0.1% | 0.1%
25 | 0.1% | 0.1% | 0.1% | 0.1% | 0.1% | 0.1% | 0.1% | 0.1% | 0.1% | 0.1% | 0.1% | 0.1% | 0.1%
30 | 0.1% | 0.1% | 0.1% | 0.1% | 0.1% | 0.1% | 0.1% | 0.1% | 0.1% | 0.1% | 0.1% | 0.1% | 0.1%
35 | 0.1% | 0.1% | 0.1% | 0.1% | 0.1% | 0.1% | 0.1% | 0.1% | 0.1% | 0.1% | 0.1% | 0.1% | 0.1%
40 | 0.1% | 0.1% | 0.1% | 0.1% | 0.1% | 0.1% | 0.1% | 0.1% | 0.1% | 0.1% | 0.1% | 0.1% | 0.1%
45 | 0.1% | 0.1% | 0.1% | 0.1% | 0.1% | 0.1% | 0.1% | 0.1% | 0.1% | 0.1% | 0.1% | 0.1% | 0.1%
50 | 0.1% | 0.1% | 0.1% | 0.1% | 0.1% | 0.1% | 0.1% | 0.1% | 0.1% | 0.1% | 0.1% | 0.1% | 0.1%
55 | 0.1% | 0.1% | 0.1% | 0.1% | 0.1% | 0.1% | 0.1% | 0.1% | 0.1% | 0.1% | 0.1% | 0.1% | 0.1%
60 | 0.1% | 0.1% | 0.1% | 0.1% | 0.1% | 0.1% | 0.1% | 0.1% | 0.1% | 0.1% | 0.1% | 0.1% | 0.1%
65 | 0.1% | 0.1% | 0.1% | 0.1% | 0.1% | 0.1% | 0.1% | 0.1% | 0.1% | 0.1% | 0.1% | 0.1% | 0.1%
70 | 0.1% | 0.1% | 0.1% | 0.1% | 0.1% | 0.1% | 0.1% | 0.1% | 0.1% | 0.1% | 0.1% | 0.1% | 0.1%
75 | 0.1% | 0.1% | 0.1% | 0.1% | 0.1% | 0.1% | 0.1% | 0.1% | 0.1% | 0.1% | 0.1% | 0.1% | 0.1%
80 | 0.1% | 0.1% | 0.1% | 0.1% | 0.1% | 0.1% | 0.1% | 0.1% | 0.1% | 0.1% | 0.1% | 0.1% | 0.1%
85 | 0.1% | 0.1% | 0.1% | 0.1% | 0.1% | 0.1% | 0.1% | 0.1% | 0.1% | 0.1% | 0.1% | 0.1% | 0.1%
90 | 0.1% | 0.1% | 0.1% | 0.1% | 0.1% | 0.1% | 0.1% | 0.1% | 0.1% | 0.1% | 0.1% | 0.1% | 0.1%
95 | 0.1% | 0.1% | 0.1% | 0.1% | 0.1% | 0.1% | 0.1% | 0.1% | 0.1% | 0.1% | 0.1% | 0.1% | 0.1%
100 | 0.1% | 0.1% | 0.1% | 0.1% | 0.1% | 0.1% | 0.1% | 0.1% | 0.1% | 0.1% | 0.1% | 0.1% | 0.1%
105 | 0.1% | 0.1% | 0.1% | 0.1% | 0.1% | 0.1% | 0.1% | 0.1% | 0.1% | 0.1% | 0.1% | 0.1% | 0.1%
110 | 0.1% | 0.1% | 0.1% | 0.1% | 0.1% | 0.1% | 0.1% | 0.1% | 0.1% | 0.1% | 0.1% | 0.1% | 0.1%
115 | 0.1% | 0.1% | 0.1% | 0.1% | 0.1% | 0.1% | 0.1% | 0.1% | 0.1% | 0.1% | 0.1% | 0.1% | 0.1%
120 | 0.1% | 0.1% | 0.1% | 0.1% | 0.1% | 0.1% | 0.1% | 0.1% | 0.1% | 0.1% | 0.1% | 0.1% | 0.1%
125 | 0.1% | 0.1% | 0.1% | 0.1% | 0.1% | 0.1% | 0.1% | 0.1% | 0.1% | 0.1% | 0.1% | 0.1% | 0.1%
130 | 0.1% | 0.1% | 0.1% | 0.1% | 0.1% | 0.1% | 0.1% | 0.1% | 0.1% | 0.1% | 0.1% | 0.1% | 0.1%
135 | 0.1% | 0.1% | 0.1% | 0.1% | 0.1% | 0.1% | 0.1% | 0.1% | 0.1% | 0.1% | 0.1% | 0.1% | 0.1%
140 | 0.1% | 0.1% | 0.1% | 0.1% | 0.1% | 0.1% | 0.1% | 0.1% | 0.1% | 0.1% | 0.1% | 0.1% | 0.1%
145 | 0.1% | 0.1% | 0.1% | 0.1% | 0.1% | 0.1% | 0.1% | 0.1% | 0.1% | 0.1% | 0.1% | 0.1% | 0.1%
150 | 0.1% | 0.1% | 0.1% | 0.1% | 0.1% | 0.1% | 0.1% | 0.1% | 0.1% | 0.1% | 0.1% | 0.1% | 0.1%
155 | 0.1% | 0.1% | 0.1% | 0.1% | 0.1% | 0.1% | 0.1% | 0.1% | 0.1% | 0.1% | 0.1% | 0.1% | 0.1%
165 | 0.1% | 0.1% | 0.1% | 0.2% | 0.1% | 0.1% | 0.1% | 0.1% | 0.1% | 0.1% | 0.1% | 0.1% | 0.1%
170 | - | 0.1% | 0.2% | 0.2% | 0.1% | 0.1% | 0.1% | 0.2% | 0.1% | 0.2% | 0.1% | 0.1% | 0.1%
175 | - | - | 0.2% | 0.3% | 0.1% | 0.2% | 0.2% | 0.2% | 0.2% | 0.2% | 0.1% | 0.2% | 0.2%
177 | - | - | 0.3% | 0.3% | 0.2% | 0.2% | 0.3% | 0.3% | 0.2% | 0.3% | 0.2% | 0.2% | 0.2%
178 | - | - | 0.4% | 0.4% | 0.3% | 0.3% | 0.3% | 0.4% | 0.3% | 0.3% | 0.2% | 0.2% | 0.3%
179 | - | - | 0.6% | 0.6% | 0.4% | 0.4% | 0.5% | 0.5% | 0.4% | 0.5% | 0.3% | 0.4% | 0.4%
phi_an(r) | - | - | 1.5% | 1.7% | 0.6% | 1% | 1.3% | 1.6% | 1.1% | 1.5% | 0.8% | 1% | 1.4%

## AlongAway
V2(2020), Along-Away dose (cGy h^-1 U^-1) tables for BEBIG_GK60M21 (L=0.35cm)
Away / cm
Along / cm | 0 | 0.2 | 0.4 | 0.6 | 0.8 | 1 | 1.5 | 2 | 3 | 4 | 5 | 7.5 | 10 | 12.5 | 15 | 20
-20 | 0.001724 | 0.001751 | 0.001747 | 0.001747 | 0.001757 | 0.001743 | 0.001742 | 0.001733 | 0.001716 | 0.001688 | 0.00165 | 0.001515 | 0.001347 | 0.001172 | 0.0009998 | 0.0007037
-15 | 0.003433 | 0.003549 | 0.003538 | 0.003533 | 0.003537 | 0.003538 | 0.003518 | 0.003502 | 0.003439 | 0.003346 | 0.003211 | 0.002811 | 0.002361 | 0.001934 | 0.001565 | 0.001005
-12.5 | 0.005403 | 0.00541 | 0.00542 | 0.00541 | 0.005396 | 0.005385 | 0.005354 | 0.005319 | 0.005182 | 0.004976 | 0.004719 | 0.003945 | 0.003167 | 0.002489 | 0.00194 | 0.001181
-10 | 0.009087 | 0.008899 | 0.008886 | 0.008904 | 0.008868 | 0.008867 | 0.008796 | 0.008671 | 0.008326 | 0.007845 | 0.007229 | 0.005645 | 0.004248 | 0.003176 | 0.002378 | 0.001365
-5 | 0.0384 | 0.03868 | 0.03873 | 0.0388 | 0.03842 | 0.03814 | 0.03683 | 0.0348 | 0.02964 | 0.02443 | 0.01984 | 0.01176 | 0.00732 | 0.004791 | 0.00328 | 0.001692
-4 | 0.06038 | 0.06174 | 0.06151 | 0.0612 | 0.06066 | 0.05987 | 0.0562 | 0.05148 | 0.04106 | 0.03178 | 0.02448 | 0.01336 | 0.007945 | 0.005081 | 0.003426 | 0.001741
-3 | 0.1113 | 0.1115 | 0.1112 | 0.1097 | 0.1076 | 0.1043 | 0.09336 | 0.08083 | 0.05789 | 0.04126 | 0.02988 | 0.01494 | 0.008527 | 0.005332 | 0.00355 | 0.001779
-2 | 0.2587 | 0.2564 | 0.2519 | 0.2435 | 0.2303 | 0.2145 | 0.1716 | 0.1336 | 0.08121 | 0.05212 | 0.03533 | 0.01628 | 0.008981 | 0.005522 | 0.003646 | 0.00181
-1.5 | 0.4628 | 0.4602 | 0.4455 | 0.4146 | 0.3759 | 0.3343 | 0.2404 | 0.172 | 0.09427 | 0.05719 | 0.03769 | 0.01682 | 0.009166 | 0.005594 | 0.003677 | 0.001817
-1 | 1.091 | 1.054 | 0.9563 | 0.8151 | 0.6736 | 0.5501 | 0.3349 | 0.216 | 0.1063 | 0.06162 | 0.03961 | 0.01721 | 0.009279 | 0.005644 | 0.003701 | 0.001827
-0.8 | 1.771 | 1.658 | 1.413 | 1.119 | 0.8663 | 0.6716 | 0.3773 | 0.2331 | 0.1105 | 0.06297 | 0.04021 | 0.01732 | 0.009319 | 0.005661 | 0.003708 | 0.001828
-0.6 | - | 2.947 | 2.213 | 1.564 | 1.11 | 0.8109 | 0.418 | 0.2483 | 0.1138 | 0.06417 | 0.04071 | 0.01741 | 0.009344 | 0.005669 | 0.003713 | 0.001829
-0.4 | - | 6.288 | 3.648 | 2.162 | 1.385 | 0.9502 | 0.4528 | 0.2605 | 0.1163 | 0.06492 | 0.041 | 0.01749 | 0.009362 | 0.00568 | 0.00372 | 0.00183
-0.2 | - | 15.66 | 5.709 | 2.774 | 1.62 | 1.058 | 0.4767 | 0.2682 | 0.118 | 0.06547 | 0.04127 | 0.01751 | 0.009382 | 0.005684 | 0.003724 | 0.001831
0 | - | 23.7 | 6.881 | 3.051 | 1.717 | 1.097 | 0.485 | 0.2707 | 0.1185 | 0.06562 | 0.04127 | 0.01754 | 0.009378 | 0.005689 | 0.003722 | 0.001832
0.2 | - | 15.71 | 5.706 | 2.774 | 1.621 | 1.058 | 0.4766 | 0.2683 | 0.118 | 0.06539 | 0.04123 | 0.01752 | 0.009377 | 0.005685 | 0.00372 | 0.001831
0.4 | 0 | 6.373 | 3.65 | 2.162 | 1.385 | 0.9486 | 0.4531 | 0.2604 | 0.1164 | 0.06491 | 0.04101 | 0.01749 | 0.009368 | 0.005681 | 0.003714 | 0.00183
0.6 | 0 | 2.977 | 2.213 | 1.564 | 1.112 | 0.8103 | 0.4181 | 0.2483 | 0.1139 | 0.06407 | 0.0407 | 0.0174 | 0.00934 | 0.005674 | 0.003716 | 0.001829
0.8 | 1.378 | 1.654 | 1.416 | 1.12 | 0.8668 | 0.6724 | 0.3774 | 0.2331 | 0.1106 | 0.06295 | 0.04026 | 0.01734 | 0.009314 | 0.005658 | 0.003707 | 0.001827
1 | 0.9643 | 1.04 | 0.9582 | 0.8157 | 0.6748 | 0.5504 | 0.335 | 0.2163 | 0.1063 | 0.06158 | 0.03966 | 0.01723 | 0.009279 | 0.005647 | 0.003703 | 0.001825
1.5 | 0.4217 | 0.446 | 0.4445 | 0.4156 | 0.3768 | 0.3351 | 0.2405 | 0.1722 | 0.09434 | 0.05718 | 0.0377 | 0.01681 | 0.009162 | 0.005595 | 0.003676 | 0.001819
2 | 0.2293 | 0.2415 | 0.2494 | 0.2434 | 0.2306 | 0.2148 | 0.1718 | 0.1337 | 0.08113 | 0.05206 | 0.03531 | 0.01628 | 0.00898 | 0.005525 | 0.003642 | 0.001809
3 | 0.09986 | 0.1023 | 0.1079 | 0.1088 | 0.1074 | 0.1043 | 0.09347 | 0.08079 | 0.05793 | 0.04123 | 0.02985 | 0.01496 | 0.00853 | 0.005333 | 0.003548 | 0.001779
4 | 0.05505 | 0.05586 | 0.05824 | 0.05996 | 0.06022 | 0.05958 | 0.05622 | 0.05145 | 0.04112 | 0.0318 | 0.02453 | 0.01338 | 0.007957 | 0.005083 | 0.003428 | 0.00174
5 | 0.03536 | 0.03516 | 0.03631 | 0.03727 | 0.03784 | 0.03775 | 0.03677 | 0.03478 | 0.02964 | 0.02448 | 0.01982 | 0.01178 | 0.007313 | 0.004789 | 0.003279 | 0.001694
10 | 0.008137 | 0.008086 | 0.008099 | 0.008249 | 0.008385 | 0.008476 | 0.008606 | 0.008598 | 0.008309 | 0.007828 | 0.007232 | 0.005652 | 0.004257 | 0.003176 | 0.002377 | 0.001364
12.5 | 0.004906 | 0.00496 | 0.004971 | 0.005002 | 0.005043 | 0.005105 | 0.0052 | 0.005236 | 0.005158 | 0.004968 | 0.004716 | 0.003944 | 0.003167 | 0.00249 | 0.001941 | 0.001181
15 | 0.003317 | 0.003296 | 0.003283 | 0.003281 | 0.003309 | 0.003328 | 0.003385 | 0.003414 | 0.003408 | 0.003333 | 0.003212 | 0.002811 | 0.002363 | 0.001934 | 0.001564 | 0.001005
20 | 0.00162 | 0.00164 | 0.001627 | 0.001639 | 0.001638 | 0.001637 | 0.00166 | 0.001673 | 0.001692 | 0.001673 | 0.001644 | 0.001512 | 0.001349 | 0.001171 | 0.001 | 0.0007036

## To Dose
V2 (2020), Total dose per radiant photon energy (g^-1) for GK60M21
Air kerma strength per radiant photon energy = 4.2326E-13 g^-1 cm^2
Radii / cm
Theta/deg | 0.3 | 0.5 | 1 | 2 | 3 | 4 | 5 | 7.5 | 10 | 12.5 | 15 | 20
0 | 0.03757 | 0.01008 | 0.002243 | 0.0005392 | 0.0002352 | 0.0001301 | 8.196e-05 | 3.49e-05 | 1.878e-05 | 1.136e-05 | 7.462e-06 | 3.665e-06
1 | 0.03757 | 0.01008 | 0.002246 | 0.0005395 | 0.000235 | 0.0001301 | 8.195e-05 | 3.492e-05 | 1.874e-05 | 1.14e-05 | 7.476e-06 | 3.693e-06
2 | 0.03755 | 0.01008 | 0.002248 | 0.0005403 | 0.0002356 | 0.0001304 | 8.212e-05 | 3.499e-05 | 1.877e-05 | 1.141e-05 | 7.483e-06 | 3.695e-06
3 | 0.03749 | 0.01007 | 0.002252 | 0.0005414 | 0.0002361 | 0.0001306 | 8.225e-05 | 3.503e-05 | 1.88e-05 | 1.143e-05 | 7.494e-06 | 3.7e-06
5 | 0.03729 | 0.01008 | 0.002258 | 0.0005428 | 0.0002366 | 0.0001309 | 8.244e-05 | 3.512e-05 | 1.885e-05 | 1.144e-05 | 7.505e-06 | 3.705e-06
7 | 0.03707 | 0.0101 | 0.002265 | 0.0005449 | 0.0002377 | 0.0001315 | 8.279e-05 | 3.525e-05 | 1.891e-05 | 1.149e-05 | 7.53e-06 | 3.716e-06
10 | 0.03664 | 0.01011 | 0.002281 | 0.0005497 | 0.0002397 | 0.0001326 | 8.349e-05 | 3.553e-05 | 1.905e-05 | 1.156e-05 | 7.576e-06 | 3.736e-06
12 | 0.03636 | 0.01015 | 0.002295 | 0.0005531 | 0.0002412 | 0.0001334 | 8.396e-05 | 3.572e-05 | 1.914e-05 | 1.162e-05 | 7.61e-06 | 3.75e-06
15 | 0.03598 | 0.01019 | 0.002313 | 0.0005576 | 0.0002431 | 0.0001344 | 8.458e-05 | 3.597e-05 | 1.927e-05 | 1.169e-05 | 7.653e-06 | 3.77e-06
20 | 0.03491 | 0.0102 | 0.002332 | 0.0005629 | 0.0002454 | 0.0001357 | 8.536e-05 | 3.627e-05 | 1.942e-05 | 1.178e-05 | 7.707e-06 | 3.795e-06
25 | 0.03357 | 0.01015 | 0.002342 | 0.0005663 | 0.000247 | 0.0001365 | 8.588e-05 | 3.647e-05 | 1.952e-05 | 1.184e-05 | 7.746e-06 | 3.812e-06
30 | 0.03215 | 0.01005 | 0.002345 | 0.0005684 | 0.000248 | 0.0001371 | 8.624e-05 | 3.662e-05 | 1.96e-05 | 1.188e-05 | 7.772e-06 | 3.825e-06
35 | 0.03077 | 0.009937 | 0.002345 | 0.0005697 | 0.0002486 | 0.0001375 | 8.646e-05 | 3.672e-05 | 1.965e-05 | 1.191e-05 | 7.792e-06 | 3.835e-06
40 | 0.02949 | 0.009812 | 0.002341 | 0.0005704 | 0.000249 | 0.0001377 | 8.664e-05 | 3.679e-05 | 1.969e-05 | 1.193e-05 | 7.806e-06 | 3.842e-06
45 | 0.02833 | 0.009682 | 0.002336 | 0.0005707 | 0.0002493 | 0.0001379 | 8.675e-05 | 3.685e-05 | 1.972e-05 | 1.195e-05 | 7.818e-06 | 3.848e-06
50 | 0.0273 | 0.009556 | 0.002331 | 0.0005708 | 0.0002495 | 0.000138 | 8.683e-05 | 3.688e-05 | 1.974e-05 | 1.196e-05 | 7.827e-06 | 3.852e-06
55 | 0.02642 | 0.009438 | 0.002324 | 0.0005708 | 0.0002496 | 0.0001381 | 8.689e-05 | 3.691e-05 | 1.975e-05 | 1.197e-05 | 7.832e-06 | 3.855e-06
60 | 0.02566 | 0.009329 | 0.002319 | 0.0005707 | 0.0002497 | 0.0001382 | 8.694e-05 | 3.693e-05 | 1.976e-05 | 1.198e-05 | 7.837e-06 | 3.858e-06
65 | 0.02504 | 0.009236 | 0.002313 | 0.0005705 | 0.0002497 | 0.0001382 | 8.697e-05 | 3.694e-05 | 1.977e-05 | 1.198e-05 | 7.841e-06 | 3.86e-06
70 | 0.02454 | 0.009157 | 0.002308 | 0.0005704 | 0.0002497 | 0.0001382 | 8.698e-05 | 3.696e-05 | 1.978e-05 | 1.199e-05 | 7.844e-06 | 3.862e-06
75 | 0.02416 | 0.009094 | 0.002304 | 0.0005702 | 0.0002497 | 0.0001382 | 8.7e-05 | 3.696e-05 | 1.978e-05 | 1.199e-05 | 7.846e-06 | 3.863e-06
80 | 0.02389 | 0.009049 | 0.002301 | 0.0005701 | 0.0002497 | 0.0001382 | 8.7e-05 | 3.697e-05 | 1.979e-05 | 1.199e-05 | 7.847e-06 | 3.864e-06
85 | 0.02373 | 0.009021 | 0.002299 | 0.00057 | 0.0002497 | 0.0001382 | 8.702e-05 | 3.697e-05 | 1.979e-05 | 1.199e-05 | 7.848e-06 | 3.864e-06
90 | 0.02367 | 0.009013 | 0.002299 | 0.00057 | 0.0002497 | 0.0001383 | 8.703e-05 | 3.697e-05 | 1.979e-05 | 1.2e-05 | 7.849e-06 | 3.865e-06
95 | 0.02373 | 0.009021 | 0.0023 | 0.00057 | 0.0002497 | 0.0001382 | 8.702e-05 | 3.697e-05 | 1.979e-05 | 1.199e-05 | 7.849e-06 | 3.864e-06
100 | 0.02389 | 0.009049 | 0.002301 | 0.0005701 | 0.0002497 | 0.0001382 | 8.701e-05 | 3.697e-05 | 1.979e-05 | 1.199e-05 | 7.848e-06 | 3.864e-06
105 | 0.02416 | 0.009094 | 0.002304 | 0.0005703 | 0.0002497 | 0.0001383 | 8.7e-05 | 3.697e-05 | 1.979e-05 | 1.199e-05 | 7.846e-06 | 3.863e-06
110 | 0.02454 | 0.009156 | 0.002308 | 0.0005705 | 0.0002497 | 0.0001382 | 8.701e-05 | 3.696e-05 | 1.978e-05 | 1.199e-05 | 7.845e-06 | 3.862e-06
115 | 0.02504 | 0.009235 | 0.002313 | 0.0005707 | 0.0002497 | 0.0001382 | 8.698e-05 | 3.695e-05 | 1.978e-05 | 1.199e-05 | 7.843e-06 | 3.86e-06
120 | 0.02566 | 0.009331 | 0.002319 | 0.0005709 | 0.0002497 | 0.0001382 | 8.696e-05 | 3.694e-05 | 1.977e-05 | 1.198e-05 | 7.839e-06 | 3.859e-06
125 | 0.02641 | 0.009439 | 0.002325 | 0.000571 | 0.0002497 | 0.0001382 | 8.693e-05 | 3.692e-05 | 1.976e-05 | 1.197e-05 | 7.835e-06 | 3.856e-06
130 | 0.0273 | 0.009559 | 0.002331 | 0.0005711 | 0.0002496 | 0.0001381 | 8.687e-05 | 3.69e-05 | 1.975e-05 | 1.196e-05 | 7.828e-06 | 3.853e-06
135 | 0.02833 | 0.009684 | 0.002338 | 0.0005711 | 0.0002495 | 0.000138 | 8.68e-05 | 3.686e-05 | 1.973e-05 | 1.195e-05 | 7.822e-06 | 3.849e-06
140 | 0.02949 | 0.009816 | 0.002343 | 0.0005708 | 0.0002492 | 0.0001378 | 8.669e-05 | 3.681e-05 | 1.97e-05 | 1.194e-05 | 7.81e-06 | 3.843e-06
145 | 0.03078 | 0.009943 | 0.002347 | 0.0005702 | 0.0002488 | 0.0001376 | 8.654e-05 | 3.675e-05 | 1.966e-05 | 1.192e-05 | 7.797e-06 | 3.836e-06
150 | 0.03217 | 0.01006 | 0.002349 | 0.0005691 | 0.0002482 | 0.0001372 | 8.632e-05 | 3.665e-05 | 1.961e-05 | 1.188e-05 | 7.775e-06 | 3.826e-06
155 | 0.03359 | 0.01016 | 0.002346 | 0.0005671 | 0.0002473 | 0.0001367 | 8.596e-05 | 3.651e-05 | 1.954e-05 | 1.184e-05 | 7.747e-06 | 3.812e-06
160 | 0.03494 | 0.01022 | 0.002336 | 0.0005635 | 0.0002456 | 0.0001358 | 8.54e-05 | 3.627e-05 | 1.941e-05 | 1.177e-05 | 7.702e-06 | 3.791e-06
165 | 0.03605 | 0.01021 | 0.002314 | 0.0005569 | 0.0002427 | 0.0001342 | 8.441e-05 | 3.587e-05 | 1.921e-05 | 1.165e-05 | 7.63e-06 | 3.758e-06
168 | 0.03645 | 0.01015 | 0.002288 | 0.0005499 | 0.0002397 | 0.0001326 | 8.342e-05 | 3.548e-05 | 1.902e-05 | 1.154e-05 | 7.56e-06 | 3.726e-06
170 | 0.03647 | 0.01006 | 0.00226 | 0.000543 | 0.0002367 | 0.000131 | 8.244e-05 | 3.51e-05 | 1.882e-05 | 1.143e-05 | 7.493e-06 | 3.697e-06
173 | - | 0.00979 | 0.002186 | 0.000525 | 0.0002292 | 0.0001269 | 8.001e-05 | 3.415e-05 | 1.836e-05 | 1.117e-05 | 7.336e-06 | 3.63e-06
175 | - | - | 0.002087 | 0.0005034 | 0.0002204 | 0.0001224 | 7.728e-05 | 3.312e-05 | 1.786e-05 | 1.09e-05 | 7.169e-06 | 3.559e-06
177 | - | - | 0.001983 | 0.000481 | 0.000211 | 0.0001174 | 7.43e-05 | 3.198e-05 | 1.731e-05 | 1.06e-05 | 6.988e-06 | 3.482e-06
178 | - | - | 0.001978 | 0.0004773 | 0.0002089 | 0.0001161 | 7.352e-05 | 3.169e-05 | 1.716e-05 | 1.05e-05 | 6.932e-06 | 3.458e-06
179 | - | - | 0.001978 | 0.0004756 | 0.0002083 | 0.0001158 | 7.328e-05 | 3.158e-05 | 1.711e-05 | 1.047e-05 | 6.914e-06 | 3.451e-06
180 | - | - | 0.00198 | 0.0004753 | 0.0002081 | 0.0001156 | 7.299e-05 | 3.141e-05 | 1.698e-05 | 1.044e-05 | 6.896e-06 | 3.444e-06
Radii / cm
Theta/deg | 0.3 | 0.5 | 1 | 2 | 3 | 4 | 5 | 7.5 | 10 | 12.5 | 15 | 20
0 | 0.04% | 0.09% | 0.18% | 0.07% | 0.11% | 0.15% | 0.18% | 0.13% | 0.18% | 0.11% | 0.14% | 0.19%
1 | 0.03% | 0.03% | 0.05% | 0.04% | 0.04% | 0.05% | 0.05% | 0.05% | 0.05% | 0.04% | 0.05% | 0.05%
2 | 0.02% | 0.02% | 0.03% | 0.02% | 0.03% | 0.03% | 0.03% | 0.03% | 0.03% | 0.03% | 0.03% | 0.04%
3 | 0.01% | 0.02% | 0.03% | 0.02% | 0.02% | 0.03% | 0.03% | 0.02% | 0.03% | 0.02% | 0.02% | 0.03%
5 | 0.01% | 0.01% | 0.02% | 0.01% | 0.02% | 0.02% | 0.02% | 0.02% | 0.02% | 0.02% | 0.02% | 0.02%
7 | 0.01% | 0.01% | 0.02% | 0.01% | 0.01% | 0.02% | 0.02% | 0.02% | 0.02% | 0.01% | 0.02% | 0.02%
10 | 0.01% | 0.01% | 0.02% | 0.01% | 0.01% | 0.01% | 0.02% | 0.01% | 0.02% | 0.01% | 0.01% | 0.02%
12 | 0.01% | 0.01% | 0.01% | 0.01% | 0.01% | 0.01% | 0.01% | 0.01% | 0.01% | 0.01% | 0.01% | 0.01%
15 | 0.01% | 0.01% | 0.01% | 0.01% | 0.01% | 0.01% | 0.01% | 0.01% | 0.01% | 0.01% | 0.01% | 0.01%
20 | 0.01% | 0.01% | 0.01% | 0.01% | 0.01% | 0.01% | 0.01% | 0.01% | 0.01% | 0.01% | 0.01% | 0.01%
25 | 0% | 0.01% | 0.01% | 0.01% | 0.01% | 0.01% | 0.01% | 0.01% | 0.01% | 0.01% | 0.01% | 0.01%
30 | 0% | 0.01% | 0.01% | 0.01% | 0.01% | 0.01% | 0.01% | 0.01% | 0.01% | 0.01% | 0.01% | 0.01%
35 | 0% | 0.01% | 0.01% | 0.01% | 0.01% | 0.01% | 0.01% | 0.01% | 0.01% | 0.01% | 0.01% | 0.01%
40 | 0% | 0.01% | 0.01% | 0% | 0.01% | 0.01% | 0.01% | 0.01% | 0.01% | 0.01% | 0.01% | 0.01%
45 | 0% | 0.01% | 0.01% | 0% | 0.01% | 0.01% | 0.01% | 0.01% | 0.01% | 0.01% | 0.01% | 0.01%
50 | 0% | 0% | 0.01% | 0% | 0.01% | 0.01% | 0.01% | 0.01% | 0.01% | 0.01% | 0.01% | 0.01%
55 | 0% | 0% | 0.01% | 0% | 0.01% | 0.01% | 0.01% | 0.01% | 0.01% | 0.01% | 0.01% | 0.01%
60 | 0% | 0% | 0.01% | 0% | 0.01% | 0.01% | 0.01% | 0.01% | 0.01% | 0.01% | 0.01% | 0.01%
65 | 0% | 0% | 0.01% | 0% | 0% | 0.01% | 0.01% | 0.01% | 0.01% | 0.01% | 0.01% | 0.01%
70 | 0% | 0% | 0.01% | 0% | 0% | 0.01% | 0.01% | 0.01% | 0.01% | 0.01% | 0.01% | 0.01%
75 | 0% | 0% | 0.01% | 0% | 0% | 0.01% | 0.01% | 0.01% | 0.01% | 0.01% | 0.01% | 0.01%
80 | 0% | 0% | 0.01% | 0% | 0% | 0.01% | 0.01% | 0.01% | 0.01% | 0% | 0.01% | 0.01%
85 | 0% | 0% | 0.01% | 0% | 0% | 0.01% | 0.01% | 0.01% | 0.01% | 0.01% | 0.01% | 0.01%
90 | 0% | 0% | 0.01% | 0% | 0% | 0.01% | 0.01% | 0.01% | 0.01% | 0.01% | 0.01% | 0.01%
95 | 0% | 0% | 0.01% | 0% | 0% | 0.01% | 0.01% | 0.01% | 0.01% | 0.01% | 0.01% | 0.01%
100 | 0% | 0% | 0.01% | 0% | 0% | 0.01% | 0.01% | 0.01% | 0.01% | 0% | 0.01% | 0.01%
105 | 0% | 0% | 0.01% | 0% | 0% | 0.01% | 0.01% | 0.01% | 0.01% | 0.01% | 0.01% | 0.01%
110 | 0% | 0% | 0.01% | 0% | 0% | 0.01% | 0.01% | 0.01% | 0.01% | 0.01% | 0.01% | 0.01%
115 | 0% | 0% | 0.01% | 0% | 0% | 0.01% | 0.01% | 0.01% | 0.01% | 0.01% | 0.01% | 0.01%
120 | 0% | 0% | 0.01% | 0% | 0.01% | 0.01% | 0.01% | 0.01% | 0.01% | 0.01% | 0.01% | 0.01%
125 | 0% | 0% | 0.01% | 0% | 0.01% | 0.01% | 0.01% | 0.01% | 0.01% | 0.01% | 0.01% | 0.01%
130 | 0% | 0% | 0.01% | 0% | 0.01% | 0.01% | 0.01% | 0.01% | 0.01% | 0.01% | 0.01% | 0.01%
135 | 0% | 0.01% | 0.01% | 0% | 0.01% | 0.01% | 0.01% | 0.01% | 0.01% | 0.01% | 0.01% | 0.01%
140 | 0% | 0.01% | 0.01% | 0% | 0.01% | 0.01% | 0.01% | 0.01% | 0.01% | 0.01% | 0.01% | 0.01%
145 | 0% | 0.01% | 0.01% | 0.01% | 0.01% | 0.01% | 0.01% | 0.01% | 0.01% | 0.01% | 0.01% | 0.01%
150 | 0% | 0.01% | 0.01% | 0.01% | 0.01% | 0.01% | 0.01% | 0.01% | 0.01% | 0.01% | 0.01% | 0.01%
155 | 0% | 0.01% | 0.01% | 0.01% | 0.01% | 0.01% | 0.01% | 0.01% | 0.01% | 0.01% | 0.01% | 0.01%
160 | 0.01% | 0.01% | 0.01% | 0.01% | 0.01% | 0.01% | 0.01% | 0.01% | 0.01% | 0.01% | 0.01% | 0.01%
165 | 0.01% | 0.01% | 0.01% | 0.01% | 0.01% | 0.01% | 0.01% | 0.01% | 0.01% | 0.01% | 0.01% | 0.01%
168 | 0.01% | 0.01% | 0.01% | 0.01% | 0.01% | 0.01% | 0.01% | 0.01% | 0.01% | 0.01% | 0.01% | 0.01%
170 | 0.72% | 0.01% | 0.02% | 0.01% | 0.01% | 0.01% | 0.02% | 0.01% | 0.02% | 0.01% | 0.01% | 0.02%
173 | - | 0.01% | 0.02% | 0.01% | 0.01% | 0.02% | 0.02% | 0.02% | 0.02% | 0.01% | 0.02% | 0.02%
175 | - | - | 0.02% | 0.01% | 0.02% | 0.02% | 0.02% | 0.02% | 0.02% | 0.02% | 0.02% | 0.02%
177 | - | - | 0.03% | 0.02% | 0.02% | 0.03% | 0.03% | 0.02% | 0.03% | 0.02% | 0.03% | 0.03%
178 | - | - | 0.04% | 0.03% | 0.03% | 0.03% | 0.04% | 0.03% | 0.04% | 0.03% | 0.03% | 0.04%
179 | - | - | 0.05% | 0.04% | 0.04% | 0.05% | 0.05% | 0.05% | 0.05% | 0.04% | 0.05% | 0.05%
180 | - | - | 0.19% | 0.08% | 0.12% | 0.15% | 0.19% | 0.14% | 0.19% | 0.12% | 0.14% | 0.19%

## PR Dose
V2 (2020), Primary dose per radiant photon energy (g^-1) for GK60M21
Air kerma strength per radiant photon energy = 4.2326E-13 g^-1 cm^2
Radii / cm
Theta/deg | 0.3 | 0.5 | 1 | 2 | 3 | 4 | 5 | 7.5 | 10 | 12.5 | 15 | 20
0 | 0.03735 | 0.009896 | 0.002145 | 0.0004902 | 0.0002036 | 0.0001072 | 6.441e-05 | 2.439e-05 | 1.174e-05 | 6.377e-06 | 3.779e-06 | 1.545e-06
1 | 0.03735 | 0.009895 | 0.002147 | 0.0004905 | 0.0002034 | 0.0001072 | 6.436e-05 | 2.441e-05 | 1.172e-05 | 6.414e-06 | 3.803e-06 | 1.562e-06
2 | 0.03733 | 0.009894 | 0.00215 | 0.0004913 | 0.0002039 | 0.0001075 | 6.455e-05 | 2.447e-05 | 1.175e-05 | 6.422e-06 | 3.81e-06 | 1.563e-06
3 | 0.03726 | 0.009891 | 0.002153 | 0.0004925 | 0.0002044 | 0.0001077 | 6.466e-05 | 2.452e-05 | 1.177e-05 | 6.438e-06 | 3.818e-06 | 1.567e-06
5 | 0.03707 | 0.009901 | 0.00216 | 0.0004938 | 0.0002049 | 0.000108 | 6.484e-05 | 2.459e-05 | 1.181e-05 | 6.452e-06 | 3.827e-06 | 1.571e-06
7 | 0.03684 | 0.009911 | 0.002166 | 0.0004959 | 0.0002059 | 0.0001086 | 6.517e-05 | 2.471e-05 | 1.187e-05 | 6.489e-06 | 3.849e-06 | 1.58e-06
10 | 0.03639 | 0.009929 | 0.002183 | 0.0005005 | 0.0002079 | 0.0001096 | 6.582e-05 | 2.496e-05 | 1.199e-05 | 6.555e-06 | 3.888e-06 | 1.596e-06
12 | 0.03611 | 0.009961 | 0.002196 | 0.0005038 | 0.0002093 | 0.0001104 | 6.626e-05 | 2.514e-05 | 1.207e-05 | 6.599e-06 | 3.915e-06 | 1.607e-06
15 | 0.03571 | 0.01 | 0.002213 | 0.0005081 | 0.0002111 | 0.0001113 | 6.684e-05 | 2.536e-05 | 1.218e-05 | 6.659e-06 | 3.95e-06 | 1.622e-06
20 | 0.03462 | 0.01001 | 0.002232 | 0.0005131 | 0.0002133 | 0.0001125 | 6.754e-05 | 2.562e-05 | 1.231e-05 | 6.728e-06 | 3.99e-06 | 1.638e-06
25 | 0.03327 | 0.009951 | 0.002241 | 0.0005163 | 0.0002147 | 0.0001132 | 6.8e-05 | 2.579e-05 | 1.239e-05 | 6.773e-06 | 4.017e-06 | 1.649e-06
30 | 0.03185 | 0.009857 | 0.002244 | 0.0005182 | 0.0002156 | 0.0001137 | 6.831e-05 | 2.591e-05 | 1.244e-05 | 6.802e-06 | 4.035e-06 | 1.656e-06
35 | 0.03046 | 0.009739 | 0.002243 | 0.0005193 | 0.0002161 | 0.000114 | 6.848e-05 | 2.598e-05 | 1.248e-05 | 6.823e-06 | 4.047e-06 | 1.662e-06
40 | 0.02917 | 0.009612 | 0.002239 | 0.0005199 | 0.0002165 | 0.0001142 | 6.862e-05 | 2.604e-05 | 1.251e-05 | 6.836e-06 | 4.055e-06 | 1.665e-06
45 | 0.02802 | 0.009482 | 0.002234 | 0.0005202 | 0.0002167 | 0.0001144 | 6.87e-05 | 2.607e-05 | 1.253e-05 | 6.847e-06 | 4.062e-06 | 1.667e-06
50 | 0.02699 | 0.009355 | 0.002228 | 0.0005201 | 0.0002168 | 0.0001145 | 6.876e-05 | 2.61e-05 | 1.254e-05 | 6.854e-06 | 4.066e-06 | 1.669e-06
55 | 0.0261 | 0.009237 | 0.002221 | 0.0005201 | 0.0002169 | 0.0001145 | 6.88e-05 | 2.612e-05 | 1.255e-05 | 6.858e-06 | 4.068e-06 | 1.67e-06
60 | 0.02535 | 0.009129 | 0.002215 | 0.0005199 | 0.0002169 | 0.0001146 | 6.884e-05 | 2.613e-05 | 1.255e-05 | 6.862e-06 | 4.071e-06 | 1.671e-06
65 | 0.02473 | 0.009035 | 0.00221 | 0.0005197 | 0.0002169 | 0.0001146 | 6.885e-05 | 2.614e-05 | 1.256e-05 | 6.865e-06 | 4.072e-06 | 1.672e-06
70 | 0.02423 | 0.008957 | 0.002204 | 0.0005195 | 0.0002169 | 0.0001146 | 6.886e-05 | 2.614e-05 | 1.256e-05 | 6.867e-06 | 4.074e-06 | 1.673e-06
75 | 0.02385 | 0.008894 | 0.0022 | 0.0005193 | 0.0002169 | 0.0001146 | 6.887e-05 | 2.614e-05 | 1.256e-05 | 6.868e-06 | 4.075e-06 | 1.673e-06
80 | 0.02358 | 0.008849 | 0.002198 | 0.0005192 | 0.0002169 | 0.0001146 | 6.887e-05 | 2.615e-05 | 1.256e-05 | 6.869e-06 | 4.075e-06 | 1.673e-06
85 | 0.02342 | 0.008821 | 0.002196 | 0.0005191 | 0.0002169 | 0.0001146 | 6.888e-05 | 2.615e-05 | 1.257e-05 | 6.869e-06 | 4.075e-06 | 1.673e-06
90 | 0.02337 | 0.008812 | 0.002195 | 0.0005191 | 0.0002169 | 0.0001146 | 6.889e-05 | 2.615e-05 | 1.257e-05 | 6.872e-06 | 4.076e-06 | 1.674e-06
95 | 0.02342 | 0.008821 | 0.002196 | 0.0005191 | 0.0002169 | 0.0001146 | 6.888e-05 | 2.615e-05 | 1.257e-05 | 6.87e-06 | 4.076e-06 | 1.673e-06
100 | 0.02358 | 0.008849 | 0.002198 | 0.0005192 | 0.0002169 | 0.0001146 | 6.887e-05 | 2.615e-05 | 1.257e-05 | 6.87e-06 | 4.076e-06 | 1.673e-06
105 | 0.02385 | 0.008894 | 0.002201 | 0.0005194 | 0.000217 | 0.0001146 | 6.887e-05 | 2.615e-05 | 1.257e-05 | 6.869e-06 | 4.075e-06 | 1.673e-06
110 | 0.02423 | 0.008956 | 0.002205 | 0.0005196 | 0.000217 | 0.0001146 | 6.888e-05 | 2.615e-05 | 1.256e-05 | 6.869e-06 | 4.075e-06 | 1.673e-06
115 | 0.02473 | 0.009035 | 0.00221 | 0.0005198 | 0.000217 | 0.0001146 | 6.886e-05 | 2.614e-05 | 1.256e-05 | 6.867e-06 | 4.074e-06 | 1.672e-06
120 | 0.02535 | 0.009131 | 0.002216 | 0.0005201 | 0.000217 | 0.0001146 | 6.886e-05 | 2.613e-05 | 1.256e-05 | 6.864e-06 | 4.072e-06 | 1.672e-06
125 | 0.0261 | 0.009239 | 0.002222 | 0.0005203 | 0.000217 | 0.0001146 | 6.884e-05 | 2.613e-05 | 1.255e-05 | 6.861e-06 | 4.07e-06 | 1.671e-06
130 | 0.02699 | 0.009358 | 0.002228 | 0.0005205 | 0.000217 | 0.0001145 | 6.88e-05 | 2.611e-05 | 1.254e-05 | 6.857e-06 | 4.067e-06 | 1.67e-06
135 | 0.02802 | 0.009485 | 0.002235 | 0.0005205 | 0.0002169 | 0.0001145 | 6.876e-05 | 2.609e-05 | 1.253e-05 | 6.852e-06 | 4.065e-06 | 1.669e-06
140 | 0.02918 | 0.009617 | 0.002241 | 0.0005204 | 0.0002167 | 0.0001143 | 6.868e-05 | 2.606e-05 | 1.252e-05 | 6.843e-06 | 4.059e-06 | 1.666e-06
145 | 0.03047 | 0.009746 | 0.002245 | 0.00052 | 0.0002164 | 0.0001142 | 6.857e-05 | 2.602e-05 | 1.25e-05 | 6.831e-06 | 4.053e-06 | 1.664e-06
150 | 0.03186 | 0.009866 | 0.002248 | 0.0005191 | 0.0002159 | 0.0001139 | 6.841e-05 | 2.594e-05 | 1.246e-05 | 6.812e-06 | 4.041e-06 | 1.659e-06
155 | 0.03329 | 0.009968 | 0.002246 | 0.0005174 | 0.0002151 | 0.0001134 | 6.811e-05 | 2.584e-05 | 1.241e-05 | 6.783e-06 | 4.023e-06 | 1.652e-06
160 | 0.03466 | 0.01003 | 0.002237 | 0.0005142 | 0.0002136 | 0.0001127 | 6.764e-05 | 2.565e-05 | 1.232e-05 | 6.734e-06 | 3.994e-06 | 1.639e-06
165 | 0.03579 | 0.01003 | 0.002217 | 0.0005079 | 0.0002109 | 0.0001112 | 6.677e-05 | 2.532e-05 | 1.216e-05 | 6.648e-06 | 3.943e-06 | 1.619e-06
168 | 0.03621 | 0.009973 | 0.002191 | 0.0005013 | 0.0002081 | 0.0001097 | 6.587e-05 | 2.497e-05 | 1.199e-05 | 6.558e-06 | 3.889e-06 | 1.596e-06
170 | 0.03625 | 0.009889 | 0.002164 | 0.0004946 | 0.0002053 | 0.0001082 | 6.496e-05 | 2.463e-05 | 1.183e-05 | 6.465e-06 | 3.835e-06 | 1.574e-06
173 | - | 0.009633 | 0.002093 | 0.000477 | 0.000198 | 0.0001044 | 6.266e-05 | 2.376e-05 | 1.141e-05 | 6.236e-06 | 3.7e-06 | 1.518e-06
175 | - | - | 0.001995 | 0.0004557 | 0.0001894 | 9.991e-05 | 6.001e-05 | 2.278e-05 | 1.094e-05 | 5.982e-06 | 3.549e-06 | 1.457e-06
177 | - | - | 0.001891 | 0.0004336 | 0.0001802 | 9.507e-05 | 5.711e-05 | 2.168e-05 | 1.042e-05 | 5.703e-06 | 3.381e-06 | 1.388e-06
178 | - | - | 0.001887 | 0.00043 | 0.0001781 | 9.383e-05 | 5.635e-05 | 2.14e-05 | 1.028e-05 | 5.618e-06 | 3.332e-06 | 1.367e-06
179 | - | - | 0.001887 | 0.0004284 | 0.0001775 | 9.353e-05 | 5.613e-05 | 2.131e-05 | 1.024e-05 | 5.591e-06 | 3.318e-06 | 1.363e-06
180 | - | - | 0.001888 | 0.0004281 | 0.0001774 | 9.322e-05 | 5.588e-05 | 2.114e-05 | 1.013e-05 | 5.569e-06 | 3.297e-06 | 1.35e-06
Radii / cm
Theta/deg | 0.3 | 0.5 | 1 | 2 | 3 | 4 | 5 | 7.5 | 10 | 12.5 | 15 | 20
0 | 0.04% | 0.09% | 0.19% | 0.08% | 0.12% | 0.17% | 0.22% | 0.18% | 0.25% | 0.17% | 0.22% | 0.35%
1 | 0.03% | 0.03% | 0.05% | 0.04% | 0.04% | 0.05% | 0.06% | 0.06% | 0.07% | 0.06% | 0.08% | 0.09%
2 | 0.02% | 0.02% | 0.04% | 0.03% | 0.03% | 0.03% | 0.04% | 0.04% | 0.05% | 0.04% | 0.05% | 0.07%
3 | 0.01% | 0.02% | 0.03% | 0.02% | 0.02% | 0.03% | 0.03% | 0.03% | 0.04% | 0.03% | 0.04% | 0.05%
5 | 0.01% | 0.01% | 0.02% | 0.01% | 0.02% | 0.02% | 0.03% | 0.02% | 0.03% | 0.03% | 0.03% | 0.04%
7 | 0.01% | 0.01% | 0.02% | 0.01% | 0.02% | 0.02% | 0.02% | 0.02% | 0.03% | 0.02% | 0.03% | 0.03%
10 | 0.01% | 0.01% | 0.02% | 0.01% | 0.01% | 0.02% | 0.02% | 0.02% | 0.02% | 0.02% | 0.02% | 0.03%
12 | 0.01% | 0.01% | 0.01% | 0.01% | 0.01% | 0.01% | 0.02% | 0.02% | 0.02% | 0.02% | 0.02% | 0.03%
15 | 0.01% | 0.01% | 0.01% | 0.01% | 0.01% | 0.01% | 0.01% | 0.01% | 0.02% | 0.01% | 0.02% | 0.02%
20 | 0.01% | 0.01% | 0.01% | 0.01% | 0.01% | 0.01% | 0.01% | 0.01% | 0.01% | 0.01% | 0.01% | 0.02%
25 | 0% | 0.01% | 0.01% | 0.01% | 0.01% | 0.01% | 0.01% | 0.01% | 0.01% | 0.01% | 0.01% | 0.02%
30 | 0% | 0.01% | 0.01% | 0.01% | 0.01% | 0.01% | 0.01% | 0.01% | 0.01% | 0.01% | 0.01% | 0.02%
35 | 0% | 0.01% | 0.01% | 0.01% | 0.01% | 0.01% | 0.01% | 0.01% | 0.01% | 0.01% | 0.01% | 0.02%
40 | 0% | 0.01% | 0.01% | 0.01% | 0.01% | 0.01% | 0.01% | 0.01% | 0.01% | 0.01% | 0.01% | 0.01%
45 | 0% | 0.01% | 0.01% | 0% | 0.01% | 0.01% | 0.01% | 0.01% | 0.01% | 0.01% | 0.01% | 0.01%
50 | 0% | 0% | 0.01% | 0% | 0.01% | 0.01% | 0.01% | 0.01% | 0.01% | 0.01% | 0.01% | 0.01%
55 | 0% | 0% | 0.01% | 0% | 0.01% | 0.01% | 0.01% | 0.01% | 0.01% | 0.01% | 0.01% | 0.01%
60 | 0% | 0% | 0.01% | 0% | 0.01% | 0.01% | 0.01% | 0.01% | 0.01% | 0.01% | 0.01% | 0.01%
65 | 0% | 0% | 0.01% | 0% | 0.01% | 0.01% | 0.01% | 0.01% | 0.01% | 0.01% | 0.01% | 0.01%
70 | 0% | 0% | 0.01% | 0% | 0.01% | 0.01% | 0.01% | 0.01% | 0.01% | 0.01% | 0.01% | 0.01%
75 | 0% | 0% | 0.01% | 0% | 0.01% | 0.01% | 0.01% | 0.01% | 0.01% | 0.01% | 0.01% | 0.01%
80 | 0% | 0% | 0.01% | 0% | 0.01% | 0.01% | 0.01% | 0.01% | 0.01% | 0.01% | 0.01% | 0.01%
85 | 0% | 0% | 0.01% | 0% | 0.01% | 0.01% | 0.01% | 0.01% | 0.01% | 0.01% | 0.01% | 0.01%
90 | 0% | 0% | 0.01% | 0% | 0.01% | 0.01% | 0.01% | 0.01% | 0.01% | 0.01% | 0.01% | 0.01%
95 | 0% | 0% | 0.01% | 0% | 0.01% | 0.01% | 0.01% | 0.01% | 0.01% | 0.01% | 0.01% | 0.01%
100 | 0% | 0% | 0.01% | 0% | 0.01% | 0.01% | 0.01% | 0.01% | 0.01% | 0.01% | 0.01% | 0.01%
105 | 0% | 0% | 0.01% | 0% | 0.01% | 0.01% | 0.01% | 0.01% | 0.01% | 0.01% | 0.01% | 0.01%
110 | 0% | 0% | 0.01% | 0% | 0.01% | 0.01% | 0.01% | 0.01% | 0.01% | 0.01% | 0.01% | 0.01%
115 | 0% | 0% | 0.01% | 0% | 0.01% | 0.01% | 0.01% | 0.01% | 0.01% | 0.01% | 0.01% | 0.01%
120 | 0% | 0% | 0.01% | 0% | 0.01% | 0.01% | 0.01% | 0.01% | 0.01% | 0.01% | 0.01% | 0.01%
125 | 0% | 0% | 0.01% | 0% | 0.01% | 0.01% | 0.01% | 0.01% | 0.01% | 0.01% | 0.01% | 0.01%
130 | 0% | 0% | 0.01% | 0% | 0.01% | 0.01% | 0.01% | 0.01% | 0.01% | 0.01% | 0.01% | 0.01%
135 | 0% | 0.01% | 0.01% | 0% | 0.01% | 0.01% | 0.01% | 0.01% | 0.01% | 0.01% | 0.01% | 0.01%
140 | 0% | 0.01% | 0.01% | 0.01% | 0.01% | 0.01% | 0.01% | 0.01% | 0.01% | 0.01% | 0.01% | 0.01%
145 | 0% | 0.01% | 0.01% | 0.01% | 0.01% | 0.01% | 0.01% | 0.01% | 0.01% | 0.01% | 0.01% | 0.02%
150 | 0% | 0.01% | 0.01% | 0.01% | 0.01% | 0.01% | 0.01% | 0.01% | 0.01% | 0.01% | 0.01% | 0.02%
155 | 0% | 0.01% | 0.01% | 0.01% | 0.01% | 0.01% | 0.01% | 0.01% | 0.01% | 0.01% | 0.01% | 0.02%
160 | 0.01% | 0.01% | 0.01% | 0.01% | 0.01% | 0.01% | 0.01% | 0.01% | 0.01% | 0.01% | 0.01% | 0.02%
165 | 0.01% | 0.01% | 0.01% | 0.01% | 0.01% | 0.01% | 0.01% | 0.01% | 0.02% | 0.01% | 0.02% | 0.02%
168 | 0.01% | 0.01% | 0.01% | 0.01% | 0.01% | 0.01% | 0.02% | 0.02% | 0.02% | 0.02% | 0.02% | 0.03%
170 | 0.72% | 0.01% | 0.02% | 0.01% | 0.01% | 0.02% | 0.02% | 0.02% | 0.02% | 0.02% | 0.02% | 0.03%
173 | - | 0.01% | 0.02% | 0.01% | 0.02% | 0.02% | 0.02% | 0.02% | 0.03% | 0.02% | 0.03% | 0.04%
175 | - | - | 0.02% | 0.02% | 0.02% | 0.02% | 0.03% | 0.02% | 0.03% | 0.03% | 0.03% | 0.04%
177 | - | - | 0.03% | 0.02% | 0.03% | 0.03% | 0.04% | 0.03% | 0.04% | 0.04% | 0.04% | 0.06%
178 | - | - | 0.04% | 0.03% | 0.03% | 0.04% | 0.04% | 0.04% | 0.05% | 0.05% | 0.05% | 0.07%
179 | - | - | 0.05% | 0.04% | 0.05% | 0.06% | 0.06% | 0.06% | 0.07% | 0.06% | 0.08% | 0.1%
180 | - | - | 0.2% | 0.08% | 0.13% | 0.18% | 0.23% | 0.19% | 0.27% | 0.18% | 0.24% | 0.37%

## SS Dose
V2 (2020), Single scatter dose per radiant photon energy (g^-1) for GK60M21
Air kerma strength per radiant photon energy = 4.2326E-13 g^-1 cm^2
Radii / cm
Theta/deg | 0.3 | 0.5 | 1 | 2 | 3 | 4 | 5 | 7.5 | 10 | 12.5 | 15 | 20
0 | 0.0002106 | 0.0001706 | 8.925e-05 | 4.138e-05 | 2.523e-05 | 1.743e-05 | 1.274e-05 | 6.893e-06 | 4.225e-06 | 2.755e-06 | 1.898e-06 | 9.565e-07
1 | 0.0002114 | 0.0001715 | 8.88e-05 | 4.141e-05 | 2.531e-05 | 1.74e-05 | 1.278e-05 | 6.89e-06 | 4.214e-06 | 2.764e-06 | 1.891e-06 | 9.677e-07
2 | 0.0002119 | 0.0001715 | 8.886e-05 | 4.143e-05 | 2.534e-05 | 1.74e-05 | 1.277e-05 | 6.896e-06 | 4.211e-06 | 2.762e-06 | 1.89e-06 | 9.676e-07
3 | 0.0002127 | 0.0001716 | 8.892e-05 | 4.144e-05 | 2.535e-05 | 1.742e-05 | 1.278e-05 | 6.896e-06 | 4.215e-06 | 2.762e-06 | 1.894e-06 | 9.677e-07
5 | 0.0002148 | 0.0001721 | 8.891e-05 | 4.148e-05 | 2.537e-05 | 1.743e-05 | 1.279e-05 | 6.905e-06 | 4.222e-06 | 2.764e-06 | 1.894e-06 | 9.691e-07
7 | 0.0002192 | 0.000173 | 8.917e-05 | 4.154e-05 | 2.541e-05 | 1.746e-05 | 1.281e-05 | 6.915e-06 | 4.227e-06 | 2.768e-06 | 1.897e-06 | 9.707e-07
10 | 0.0002295 | 0.0001743 | 8.942e-05 | 4.167e-05 | 2.549e-05 | 1.753e-05 | 1.286e-05 | 6.939e-06 | 4.239e-06 | 2.778e-06 | 1.904e-06 | 9.746e-07
12 | 0.0002391 | 0.0001753 | 8.975e-05 | 4.177e-05 | 2.555e-05 | 1.756e-05 | 1.288e-05 | 6.956e-06 | 4.251e-06 | 2.787e-06 | 1.909e-06 | 9.773e-07
15 | 0.0002544 | 0.0001773 | 9.019e-05 | 4.193e-05 | 2.563e-05 | 1.762e-05 | 1.293e-05 | 6.978e-06 | 4.266e-06 | 2.796e-06 | 1.916e-06 | 9.809e-07
20 | 0.000274 | 0.0001803 | 9.091e-05 | 4.218e-05 | 2.578e-05 | 1.772e-05 | 1.3e-05 | 7.017e-06 | 4.289e-06 | 2.812e-06 | 1.927e-06 | 9.869e-07
25 | 0.0002861 | 0.0001831 | 9.154e-05 | 4.24e-05 | 2.591e-05 | 1.78e-05 | 1.306e-05 | 7.049e-06 | 4.309e-06 | 2.824e-06 | 1.936e-06 | 9.911e-07
30 | 0.0002931 | 0.0001852 | 9.214e-05 | 4.26e-05 | 2.601e-05 | 1.787e-05 | 1.311e-05 | 7.073e-06 | 4.324e-06 | 2.835e-06 | 1.943e-06 | 9.951e-07
35 | 0.0002971 | 0.0001867 | 9.262e-05 | 4.276e-05 | 2.611e-05 | 1.792e-05 | 1.315e-05 | 7.093e-06 | 4.337e-06 | 2.842e-06 | 1.949e-06 | 9.98e-07
40 | 0.0002992 | 0.0001879 | 9.297e-05 | 4.289e-05 | 2.617e-05 | 1.797e-05 | 1.318e-05 | 7.11e-06 | 4.347e-06 | 2.849e-06 | 1.953e-06 | 1e-06
45 | 0.0003 | 0.0001886 | 9.328e-05 | 4.3e-05 | 2.623e-05 | 1.8e-05 | 1.32e-05 | 7.123e-06 | 4.354e-06 | 2.854e-06 | 1.957e-06 | 1.002e-06
50 | 0.0002997 | 0.000189 | 9.35e-05 | 4.309e-05 | 2.627e-05 | 1.803e-05 | 1.322e-05 | 7.133e-06 | 4.361e-06 | 2.858e-06 | 1.959e-06 | 1.003e-06
55 | 0.0002992 | 0.0001891 | 9.368e-05 | 4.316e-05 | 2.632e-05 | 1.806e-05 | 1.324e-05 | 7.141e-06 | 4.365e-06 | 2.861e-06 | 1.961e-06 | 1.004e-06
60 | 0.0002984 | 0.0001891 | 9.384e-05 | 4.321e-05 | 2.634e-05 | 1.808e-05 | 1.325e-05 | 7.148e-06 | 4.369e-06 | 2.864e-06 | 1.963e-06 | 1.005e-06
65 | 0.0002976 | 0.0001891 | 9.389e-05 | 4.325e-05 | 2.636e-05 | 1.809e-05 | 1.326e-05 | 7.152e-06 | 4.372e-06 | 2.865e-06 | 1.964e-06 | 1.006e-06
70 | 0.0002968 | 0.0001889 | 9.395e-05 | 4.328e-05 | 2.638e-05 | 1.81e-05 | 1.327e-05 | 7.156e-06 | 4.373e-06 | 2.866e-06 | 1.965e-06 | 1.006e-06
75 | 0.000296 | 0.0001889 | 9.402e-05 | 4.33e-05 | 2.639e-05 | 1.811e-05 | 1.327e-05 | 7.16e-06 | 4.376e-06 | 2.867e-06 | 1.965e-06 | 1.006e-06
80 | 0.0002956 | 0.0001887 | 9.399e-05 | 4.331e-05 | 2.64e-05 | 1.811e-05 | 1.328e-05 | 7.161e-06 | 4.376e-06 | 2.868e-06 | 1.966e-06 | 1.007e-06
85 | 0.0002952 | 0.0001887 | 9.401e-05 | 4.333e-05 | 2.64e-05 | 1.811e-05 | 1.328e-05 | 7.162e-06 | 4.377e-06 | 2.869e-06 | 1.966e-06 | 1.007e-06
90 | 0.0002951 | 0.0001887 | 9.402e-05 | 4.333e-05 | 2.641e-05 | 1.812e-05 | 1.328e-05 | 7.163e-06 | 4.378e-06 | 2.869e-06 | 1.966e-06 | 1.007e-06
95 | 0.0002952 | 0.0001886 | 9.403e-05 | 4.332e-05 | 2.64e-05 | 1.812e-05 | 1.328e-05 | 7.163e-06 | 4.377e-06 | 2.868e-06 | 1.967e-06 | 1.007e-06
100 | 0.0002955 | 0.0001887 | 9.4e-05 | 4.331e-05 | 2.64e-05 | 1.811e-05 | 1.328e-05 | 7.161e-06 | 4.378e-06 | 2.868e-06 | 1.966e-06 | 1.007e-06
105 | 0.0002958 | 0.0001889 | 9.395e-05 | 4.33e-05 | 2.639e-05 | 1.811e-05 | 1.327e-05 | 7.16e-06 | 4.376e-06 | 2.868e-06 | 1.965e-06 | 1.006e-06
110 | 0.0002967 | 0.000189 | 9.392e-05 | 4.327e-05 | 2.638e-05 | 1.81e-05 | 1.327e-05 | 7.158e-06 | 4.375e-06 | 2.866e-06 | 1.965e-06 | 1.006e-06
115 | 0.0002974 | 0.000189 | 9.385e-05 | 4.324e-05 | 2.636e-05 | 1.809e-05 | 1.326e-05 | 7.154e-06 | 4.373e-06 | 2.866e-06 | 1.964e-06 | 1.006e-06
120 | 0.0002983 | 0.000189 | 9.376e-05 | 4.32e-05 | 2.634e-05 | 1.807e-05 | 1.325e-05 | 7.149e-06 | 4.37e-06 | 2.864e-06 | 1.963e-06 | 1.005e-06
125 | 0.000299 | 0.000189 | 9.36e-05 | 4.313e-05 | 2.63e-05 | 1.806e-05 | 1.324e-05 | 7.143e-06 | 4.366e-06 | 2.862e-06 | 1.962e-06 | 1.005e-06
130 | 0.0002995 | 0.0001888 | 9.344e-05 | 4.306e-05 | 2.627e-05 | 1.803e-05 | 1.322e-05 | 7.135e-06 | 4.362e-06 | 2.859e-06 | 1.96e-06 | 1.003e-06
135 | 0.0002994 | 0.0001883 | 9.318e-05 | 4.297e-05 | 2.622e-05 | 1.8e-05 | 1.32e-05 | 7.123e-06 | 4.355e-06 | 2.855e-06 | 1.957e-06 | 1.002e-06
140 | 0.0002986 | 0.0001875 | 9.279e-05 | 4.284e-05 | 2.615e-05 | 1.796e-05 | 1.317e-05 | 7.109e-06 | 4.348e-06 | 2.85e-06 | 1.953e-06 | 1e-06
145 | 0.0002965 | 0.0001861 | 9.231e-05 | 4.268e-05 | 2.607e-05 | 1.791e-05 | 1.314e-05 | 7.091e-06 | 4.337e-06 | 2.842e-06 | 1.949e-06 | 9.978e-07
150 | 0.0002923 | 0.000184 | 9.162e-05 | 4.249e-05 | 2.596e-05 | 1.784e-05 | 1.309e-05 | 7.068e-06 | 4.323e-06 | 2.833e-06 | 1.942e-06 | 9.946e-07
155 | 0.0002845 | 0.000181 | 9.078e-05 | 4.221e-05 | 2.582e-05 | 1.775e-05 | 1.303e-05 | 7.036e-06 | 4.303e-06 | 2.821e-06 | 1.934e-06 | 9.901e-07
160 | 0.0002714 | 0.0001766 | 8.959e-05 | 4.188e-05 | 2.565e-05 | 1.763e-05 | 1.295e-05 | 6.994e-06 | 4.278e-06 | 2.803e-06 | 1.922e-06 | 9.841e-07
165 | 0.000248 | 0.0001699 | 8.81e-05 | 4.146e-05 | 2.542e-05 | 1.749e-05 | 1.284e-05 | 6.935e-06 | 4.241e-06 | 2.779e-06 | 1.905e-06 | 9.749e-07
168 | 0.0002235 | 0.0001641 | 8.698e-05 | 4.113e-05 | 2.524e-05 | 1.737e-05 | 1.275e-05 | 6.893e-06 | 4.214e-06 | 2.76e-06 | 1.892e-06 | 9.679e-07
170 | 0.0002029 | 0.0001586 | 8.603e-05 | 4.089e-05 | 2.51e-05 | 1.728e-05 | 1.269e-05 | 6.852e-06 | 4.188e-06 | 2.744e-06 | 1.881e-06 | 9.621e-07
173 | - | 0.0001464 | 8.456e-05 | 4.048e-05 | 2.487e-05 | 1.712e-05 | 1.256e-05 | 6.786e-06 | 4.15e-06 | 2.718e-06 | 1.861e-06 | 9.52e-07
175 | - | - | 8.34e-05 | 4.019e-05 | 2.47e-05 | 1.7e-05 | 1.247e-05 | 6.739e-06 | 4.119e-06 | 2.697e-06 | 1.847e-06 | 9.441e-07
177 | - | - | 8.219e-05 | 3.991e-05 | 2.453e-05 | 1.69e-05 | 1.24e-05 | 6.698e-06 | 4.089e-06 | 2.678e-06 | 1.833e-06 | 9.359e-07
178 | - | - | 8.182e-05 | 3.983e-05 | 2.448e-05 | 1.685e-05 | 1.237e-05 | 6.683e-06 | 4.08e-06 | 2.669e-06 | 1.828e-06 | 9.336e-07
179 | - | - | 8.164e-05 | 3.976e-05 | 2.447e-05 | 1.684e-05 | 1.237e-05 | 6.673e-06 | 4.073e-06 | 2.666e-06 | 1.824e-06 | 9.324e-07
180 | - | - | 8.205e-05 | 3.969e-05 | 2.442e-05 | 1.69e-05 | 1.234e-05 | 6.675e-06 | 4.066e-06 | 2.66e-06 | 1.826e-06 | 9.377e-07
Radii / cm
Theta/deg | 0.3 | 0.5 | 1 | 2 | 3 | 4 | 5 | 7.5 | 10 | 12.5 | 15 | 20
0 | 0.38% | 0.48% | 0.68% | 0.2% | 0.26% | 0.32% | 0.38% | 0.26% | 0.33% | 0.21% | 0.25% | 0.36%
1 | 0.28% | 0.2% | 0.19% | 0.11% | 0.1% | 0.11% | 0.1% | 0.09% | 0.09% | 0.08% | 0.09% | 0.1%
2 | 0.15% | 0.14% | 0.14% | 0.07% | 0.07% | 0.07% | 0.08% | 0.06% | 0.07% | 0.05% | 0.06% | 0.07%
3 | 0.13% | 0.11% | 0.12% | 0.05% | 0.06% | 0.06% | 0.06% | 0.05% | 0.06% | 0.04% | 0.05% | 0.06%
5 | 0.1% | 0.09% | 0.09% | 0.04% | 0.04% | 0.04% | 0.05% | 0.04% | 0.04% | 0.03% | 0.04% | 0.04%
7 | 0.08% | 0.08% | 0.07% | 0.03% | 0.04% | 0.04% | 0.04% | 0.03% | 0.04% | 0.03% | 0.03% | 0.04%
10 | 0.07% | 0.06% | 0.06% | 0.03% | 0.03% | 0.03% | 0.03% | 0.03% | 0.03% | 0.02% | 0.03% | 0.03%
12 | 0.06% | 0.06% | 0.06% | 0.03% | 0.03% | 0.03% | 0.03% | 0.02% | 0.03% | 0.02% | 0.02% | 0.03%
15 | 0.05% | 0.05% | 0.05% | 0.02% | 0.02% | 0.03% | 0.03% | 0.02% | 0.02% | 0.02% | 0.02% | 0.03%
20 | 0.05% | 0.04% | 0.04% | 0.02% | 0.02% | 0.02% | 0.02% | 0.02% | 0.02% | 0.02% | 0.02% | 0.02%
25 | 0.04% | 0.04% | 0.04% | 0.02% | 0.02% | 0.02% | 0.02% | 0.02% | 0.02% | 0.01% | 0.02% | 0.02%
30 | 0.04% | 0.04% | 0.04% | 0.02% | 0.02% | 0.02% | 0.02% | 0.02% | 0.02% | 0.01% | 0.01% | 0.02%
35 | 0.03% | 0.03% | 0.03% | 0.02% | 0.02% | 0.02% | 0.02% | 0.01% | 0.02% | 0.01% | 0.01% | 0.02%
40 | 0.03% | 0.03% | 0.03% | 0.01% | 0.02% | 0.02% | 0.02% | 0.01% | 0.02% | 0.01% | 0.01% | 0.02%
45 | 0.03% | 0.03% | 0.03% | 0.01% | 0.01% | 0.02% | 0.02% | 0.01% | 0.01% | 0.01% | 0.01% | 0.02%
50 | 0.03% | 0.03% | 0.03% | 0.01% | 0.01% | 0.01% | 0.02% | 0.01% | 0.01% | 0.01% | 0.01% | 0.01%
55 | 0.03% | 0.03% | 0.03% | 0.01% | 0.01% | 0.01% | 0.02% | 0.01% | 0.01% | 0.01% | 0.01% | 0.01%
60 | 0.03% | 0.03% | 0.03% | 0.01% | 0.01% | 0.01% | 0.01% | 0.01% | 0.01% | 0.01% | 0.01% | 0.01%
65 | 0.03% | 0.03% | 0.03% | 0.01% | 0.01% | 0.01% | 0.01% | 0.01% | 0.01% | 0.01% | 0.01% | 0.01%
70 | 0.03% | 0.03% | 0.03% | 0.01% | 0.01% | 0.01% | 0.01% | 0.01% | 0.01% | 0.01% | 0.01% | 0.01%
75 | 0.03% | 0.03% | 0.03% | 0.01% | 0.01% | 0.01% | 0.01% | 0.01% | 0.01% | 0.01% | 0.01% | 0.01%
80 | 0.03% | 0.03% | 0.03% | 0.01% | 0.01% | 0.01% | 0.01% | 0.01% | 0.01% | 0.01% | 0.01% | 0.01%
85 | 0.03% | 0.03% | 0.03% | 0.01% | 0.01% | 0.01% | 0.01% | 0.01% | 0.01% | 0.01% | 0.01% | 0.01%
90 | 0.03% | 0.03% | 0.03% | 0.01% | 0.01% | 0.01% | 0.01% | 0.01% | 0.01% | 0.01% | 0.01% | 0.01%
95 | 0.03% | 0.03% | 0.03% | 0.01% | 0.01% | 0.01% | 0.01% | 0.01% | 0.01% | 0.01% | 0.01% | 0.01%
100 | 0.03% | 0.03% | 0.03% | 0.01% | 0.01% | 0.01% | 0.01% | 0.01% | 0.01% | 0.01% | 0.01% | 0.01%
105 | 0.03% | 0.03% | 0.03% | 0.01% | 0.01% | 0.01% | 0.01% | 0.01% | 0.01% | 0.01% | 0.01% | 0.01%
110 | 0.03% | 0.03% | 0.03% | 0.01% | 0.01% | 0.01% | 0.01% | 0.01% | 0.01% | 0.01% | 0.01% | 0.01%
115 | 0.03% | 0.03% | 0.03% | 0.01% | 0.01% | 0.01% | 0.01% | 0.01% | 0.01% | 0.01% | 0.01% | 0.01%
120 | 0.03% | 0.03% | 0.03% | 0.01% | 0.01% | 0.01% | 0.01% | 0.01% | 0.01% | 0.01% | 0.01% | 0.01%
125 | 0.03% | 0.03% | 0.03% | 0.01% | 0.01% | 0.01% | 0.02% | 0.01% | 0.01% | 0.01% | 0.01% | 0.01%
130 | 0.03% | 0.03% | 0.03% | 0.01% | 0.01% | 0.01% | 0.02% | 0.01% | 0.01% | 0.01% | 0.01% | 0.01%
135 | 0.03% | 0.03% | 0.03% | 0.01% | 0.01% | 0.02% | 0.02% | 0.01% | 0.01% | 0.01% | 0.01% | 0.02%
140 | 0.03% | 0.03% | 0.03% | 0.01% | 0.02% | 0.02% | 0.02% | 0.01% | 0.02% | 0.01% | 0.01% | 0.02%
145 | 0.03% | 0.03% | 0.03% | 0.02% | 0.02% | 0.02% | 0.02% | 0.01% | 0.02% | 0.01% | 0.01% | 0.02%
150 | 0.04% | 0.04% | 0.04% | 0.02% | 0.02% | 0.02% | 0.02% | 0.02% | 0.02% | 0.01% | 0.01% | 0.02%
155 | 0.04% | 0.04% | 0.04% | 0.02% | 0.02% | 0.02% | 0.02% | 0.02% | 0.02% | 0.01% | 0.02% | 0.02%
160 | 0.05% | 0.04% | 0.04% | 0.02% | 0.02% | 0.02% | 0.02% | 0.02% | 0.02% | 0.02% | 0.02% | 0.02%
165 | 0.05% | 0.05% | 0.05% | 0.02% | 0.02% | 0.03% | 0.03% | 0.02% | 0.02% | 0.02% | 0.02% | 0.03%
168 | 0.06% | 0.06% | 0.06% | 0.03% | 0.03% | 0.03% | 0.03% | 0.02% | 0.03% | 0.02% | 0.02% | 0.03%
170 | 0.71% | 0.06% | 0.06% | 0.03% | 0.03% | 0.03% | 0.03% | 0.03% | 0.03% | 0.02% | 0.03% | 0.03%
173 | - | 0.08% | 0.08% | 0.03% | 0.04% | 0.04% | 0.04% | 0.03% | 0.04% | 0.03% | 0.03% | 0.04%
175 | - | - | 0.09% | 0.04% | 0.04% | 0.05% | 0.05% | 0.04% | 0.04% | 0.03% | 0.04% | 0.05%
177 | - | - | 0.12% | 0.05% | 0.06% | 0.06% | 0.06% | 0.05% | 0.06% | 0.04% | 0.05% | 0.06%
178 | - | - | 0.14% | 0.07% | 0.07% | 0.07% | 0.08% | 0.06% | 0.07% | 0.06% | 0.06% | 0.07%
179 | - | - | 0.2% | 0.11% | 0.1% | 0.11% | 0.11% | 0.09% | 0.09% | 0.08% | 0.09% | 0.1%
180 | - | - | 0.69% | 0.2% | 0.26% | 0.32% | 0.38% | 0.26% | 0.34% | 0.21% | 0.26% | 0.36%

## MS Dose
V2 (2020), Multiple scatter dose per radiant photon energy (g^-1) for GK60M21
Air kerma strength per radiant photon energy = 4.2326E-13 g^-1 cm^2
Radii / cm
Theta/deg | 0.3 | 0.5 | 1 | 2 | 3 | 4 | 5 | 7.5 | 10 | 12.5 | 15 | 20
0 | 1.185e-05 | 1.101e-05 | 9.242e-06 | 7.563e-06 | 6.338e-06 | 5.473e-06 | 4.812e-06 | 3.62e-06 | 2.814e-06 | 2.227e-06 | 1.784e-06 | 1.163e-06
1 | 1.179e-05 | 1.112e-05 | 9.448e-06 | 7.539e-06 | 6.322e-06 | 5.473e-06 | 4.811e-06 | 3.618e-06 | 2.813e-06 | 2.227e-06 | 1.782e-06 | 1.164e-06
2 | 1.171e-05 | 1.116e-05 | 9.433e-06 | 7.525e-06 | 6.328e-06 | 5.477e-06 | 4.806e-06 | 3.621e-06 | 2.811e-06 | 2.229e-06 | 1.783e-06 | 1.164e-06
3 | 1.169e-05 | 1.117e-05 | 9.49e-06 | 7.517e-06 | 6.33e-06 | 5.473e-06 | 4.807e-06 | 3.622e-06 | 2.812e-06 | 2.228e-06 | 1.783e-06 | 1.164e-06
5 | 1.168e-05 | 1.123e-05 | 9.448e-06 | 7.517e-06 | 6.327e-06 | 5.472e-06 | 4.808e-06 | 3.62e-06 | 2.814e-06 | 2.229e-06 | 1.783e-06 | 1.165e-06
7 | 1.171e-05 | 1.124e-05 | 9.448e-06 | 7.514e-06 | 6.328e-06 | 5.469e-06 | 4.808e-06 | 3.622e-06 | 2.814e-06 | 2.229e-06 | 1.784e-06 | 1.165e-06
10 | 1.184e-05 | 1.122e-05 | 9.467e-06 | 7.528e-06 | 6.332e-06 | 5.474e-06 | 4.811e-06 | 3.623e-06 | 2.816e-06 | 2.231e-06 | 1.785e-06 | 1.166e-06
12 | 1.189e-05 | 1.122e-05 | 9.469e-06 | 7.527e-06 | 6.335e-06 | 5.477e-06 | 4.813e-06 | 3.625e-06 | 2.819e-06 | 2.231e-06 | 1.786e-06 | 1.167e-06
15 | 1.2e-05 | 1.123e-05 | 9.473e-06 | 7.536e-06 | 6.336e-06 | 5.48e-06 | 4.813e-06 | 3.628e-06 | 2.82e-06 | 2.233e-06 | 1.787e-06 | 1.168e-06
20 | 1.211e-05 | 1.126e-05 | 9.485e-06 | 7.539e-06 | 6.347e-06 | 5.487e-06 | 4.821e-06 | 3.631e-06 | 2.823e-06 | 2.236e-06 | 1.789e-06 | 1.17e-06
25 | 1.222e-05 | 1.129e-05 | 9.514e-06 | 7.55e-06 | 6.352e-06 | 5.492e-06 | 4.826e-06 | 3.636e-06 | 2.827e-06 | 2.239e-06 | 1.792e-06 | 1.172e-06
30 | 1.231e-05 | 1.13e-05 | 9.534e-06 | 7.556e-06 | 6.358e-06 | 5.496e-06 | 4.832e-06 | 3.64e-06 | 2.83e-06 | 2.242e-06 | 1.794e-06 | 1.174e-06
35 | 1.237e-05 | 1.133e-05 | 9.525e-06 | 7.564e-06 | 6.365e-06 | 5.503e-06 | 4.836e-06 | 3.644e-06 | 2.833e-06 | 2.244e-06 | 1.796e-06 | 1.175e-06
40 | 1.243e-05 | 1.135e-05 | 9.545e-06 | 7.571e-06 | 6.369e-06 | 5.511e-06 | 4.84e-06 | 3.646e-06 | 2.835e-06 | 2.246e-06 | 1.798e-06 | 1.177e-06
45 | 1.245e-05 | 1.137e-05 | 9.553e-06 | 7.577e-06 | 6.374e-06 | 5.514e-06 | 4.845e-06 | 3.649e-06 | 2.837e-06 | 2.248e-06 | 1.8e-06 | 1.179e-06
50 | 1.245e-05 | 1.137e-05 | 9.565e-06 | 7.583e-06 | 6.378e-06 | 5.516e-06 | 4.847e-06 | 3.652e-06 | 2.839e-06 | 2.25e-06 | 1.802e-06 | 1.18e-06
55 | 1.251e-05 | 1.141e-05 | 9.569e-06 | 7.587e-06 | 6.382e-06 | 5.519e-06 | 4.85e-06 | 3.654e-06 | 2.841e-06 | 2.252e-06 | 1.803e-06 | 1.181e-06
60 | 1.251e-05 | 1.142e-05 | 9.58e-06 | 7.593e-06 | 6.385e-06 | 5.52e-06 | 4.852e-06 | 3.656e-06 | 2.843e-06 | 2.253e-06 | 1.804e-06 | 1.182e-06
65 | 1.252e-05 | 1.142e-05 | 9.588e-06 | 7.594e-06 | 6.386e-06 | 5.525e-06 | 4.855e-06 | 3.657e-06 | 2.844e-06 | 2.254e-06 | 1.805e-06 | 1.183e-06
70 | 1.253e-05 | 1.143e-05 | 9.589e-06 | 7.598e-06 | 6.391e-06 | 5.527e-06 | 4.856e-06 | 3.659e-06 | 2.845e-06 | 2.255e-06 | 1.805e-06 | 1.183e-06
75 | 1.25e-05 | 1.143e-05 | 9.587e-06 | 7.599e-06 | 6.392e-06 | 5.527e-06 | 4.857e-06 | 3.659e-06 | 2.845e-06 | 2.255e-06 | 1.806e-06 | 1.184e-06
80 | 1.252e-05 | 1.144e-05 | 9.594e-06 | 7.6e-06 | 6.395e-06 | 5.529e-06 | 4.858e-06 | 3.66e-06 | 2.845e-06 | 2.256e-06 | 1.806e-06 | 1.184e-06
85 | 1.253e-05 | 1.142e-05 | 9.587e-06 | 7.601e-06 | 6.394e-06 | 5.528e-06 | 4.859e-06 | 3.661e-06 | 2.846e-06 | 2.256e-06 | 1.807e-06 | 1.184e-06
90 | 1.253e-05 | 1.142e-05 | 9.592e-06 | 7.6e-06 | 6.394e-06 | 5.527e-06 | 4.858e-06 | 3.659e-06 | 2.846e-06 | 2.256e-06 | 1.807e-06 | 1.184e-06
95 | 1.252e-05 | 1.142e-05 | 9.586e-06 | 7.602e-06 | 6.396e-06 | 5.529e-06 | 4.858e-06 | 3.66e-06 | 2.846e-06 | 2.256e-06 | 1.807e-06 | 1.184e-06
100 | 1.251e-05 | 1.144e-05 | 9.587e-06 | 7.6e-06 | 6.394e-06 | 5.529e-06 | 4.857e-06 | 3.66e-06 | 2.846e-06 | 2.256e-06 | 1.806e-06 | 1.184e-06
105 | 1.252e-05 | 1.141e-05 | 9.575e-06 | 7.599e-06 | 6.391e-06 | 5.527e-06 | 4.856e-06 | 3.659e-06 | 2.844e-06 | 2.255e-06 | 1.806e-06 | 1.184e-06
110 | 1.251e-05 | 1.142e-05 | 9.577e-06 | 7.596e-06 | 6.389e-06 | 5.526e-06 | 4.856e-06 | 3.658e-06 | 2.844e-06 | 2.255e-06 | 1.806e-06 | 1.183e-06
115 | 1.248e-05 | 1.14e-05 | 9.575e-06 | 7.592e-06 | 6.386e-06 | 5.524e-06 | 4.853e-06 | 3.656e-06 | 2.843e-06 | 2.254e-06 | 1.805e-06 | 1.182e-06
120 | 1.245e-05 | 1.139e-05 | 9.567e-06 | 7.589e-06 | 6.383e-06 | 5.521e-06 | 4.852e-06 | 3.655e-06 | 2.842e-06 | 2.252e-06 | 1.804e-06 | 1.182e-06
125 | 1.246e-05 | 1.138e-05 | 9.553e-06 | 7.584e-06 | 6.38e-06 | 5.518e-06 | 4.849e-06 | 3.653e-06 | 2.841e-06 | 2.251e-06 | 1.803e-06 | 1.181e-06
130 | 1.244e-05 | 1.137e-05 | 9.548e-06 | 7.578e-06 | 6.374e-06 | 5.513e-06 | 4.845e-06 | 3.65e-06 | 2.839e-06 | 2.25e-06 | 1.801e-06 | 1.18e-06
135 | 1.239e-05 | 1.133e-05 | 9.535e-06 | 7.571e-06 | 6.369e-06 | 5.509e-06 | 4.842e-06 | 3.648e-06 | 2.837e-06 | 2.248e-06 | 1.8e-06 | 1.178e-06
140 | 1.234e-05 | 1.13e-05 | 9.523e-06 | 7.56e-06 | 6.363e-06 | 5.503e-06 | 4.837e-06 | 3.644e-06 | 2.834e-06 | 2.245e-06 | 1.798e-06 | 1.177e-06
145 | 1.228e-05 | 1.127e-05 | 9.504e-06 | 7.548e-06 | 6.356e-06 | 5.497e-06 | 4.83e-06 | 3.64e-06 | 2.83e-06 | 2.242e-06 | 1.796e-06 | 1.175e-06
150 | 1.22e-05 | 1.122e-05 | 9.476e-06 | 7.542e-06 | 6.348e-06 | 5.491e-06 | 4.827e-06 | 3.636e-06 | 2.826e-06 | 2.239e-06 | 1.792e-06 | 1.173e-06
155 | 1.21e-05 | 1.114e-05 | 9.45e-06 | 7.524e-06 | 6.338e-06 | 5.482e-06 | 4.82e-06 | 3.631e-06 | 2.823e-06 | 2.236e-06 | 1.789e-06 | 1.17e-06
160 | 1.192e-05 | 1.106e-05 | 9.422e-06 | 7.513e-06 | 6.329e-06 | 5.475e-06 | 4.811e-06 | 3.625e-06 | 2.818e-06 | 2.232e-06 | 1.786e-06 | 1.167e-06
165 | 1.164e-05 | 1.092e-05 | 9.392e-06 | 7.5e-06 | 6.315e-06 | 5.466e-06 | 4.804e-06 | 3.618e-06 | 2.814e-06 | 2.227e-06 | 1.782e-06 | 1.164e-06
168 | 1.138e-05 | 1.08e-05 | 9.39e-06 | 7.492e-06 | 6.311e-06 | 5.462e-06 | 4.798e-06 | 3.614e-06 | 2.809e-06 | 2.224e-06 | 1.78e-06 | 1.162e-06
170 | 1.119e-05 | 1.07e-05 | 9.37e-06 | 7.485e-06 | 6.307e-06 | 5.461e-06 | 4.795e-06 | 3.61e-06 | 2.807e-06 | 2.222e-06 | 1.778e-06 | 1.161e-06
173 | - | 1.041e-05 | 9.345e-06 | 7.479e-06 | 6.304e-06 | 5.449e-06 | 4.788e-06 | 3.607e-06 | 2.803e-06 | 2.219e-06 | 1.775e-06 | 1.159e-06
175 | - | - | 9.326e-06 | 7.477e-06 | 6.295e-06 | 5.449e-06 | 4.79e-06 | 3.604e-06 | 2.801e-06 | 2.217e-06 | 1.773e-06 | 1.158e-06
177 | - | - | 9.337e-06 | 7.48e-06 | 6.294e-06 | 5.449e-06 | 4.787e-06 | 3.602e-06 | 2.799e-06 | 2.216e-06 | 1.774e-06 | 1.157e-06
178 | - | - | 9.355e-06 | 7.48e-06 | 6.293e-06 | 5.448e-06 | 4.786e-06 | 3.601e-06 | 2.799e-06 | 2.216e-06 | 1.772e-06 | 1.157e-06
179 | - | - | 9.304e-06 | 7.484e-06 | 6.293e-06 | 5.446e-06 | 4.784e-06 | 3.601e-06 | 2.798e-06 | 2.216e-06 | 1.772e-06 | 1.156e-06
180 | - | - | 9.206e-06 | 7.493e-06 | 6.318e-06 | 5.437e-06 | 4.764e-06 | 3.599e-06 | 2.785e-06 | 2.215e-06 | 1.773e-06 | 1.156e-06
Radii / cm
Theta/deg | 0.3 | 0.5 | 1 | 2 | 3 | 4 | 5 | 7.5 | 10 | 12.5 | 15 | 20
0 | 0.99% | 1.14% | 1.19% | 0.28% | 0.3% | 0.33% | 0.36% | 0.21% | 0.24% | 0.14% | 0.16% | 0.2%
1 | 0.76% | 0.5% | 0.38% | 0.15% | 0.13% | 0.13% | 0.11% | 0.08% | 0.08% | 0.06% | 0.06% | 0.06%
2 | 0.48% | 0.35% | 0.28% | 0.11% | 0.09% | 0.08% | 0.08% | 0.05% | 0.05% | 0.04% | 0.04% | 0.04%
3 | 0.4% | 0.29% | 0.23% | 0.08% | 0.07% | 0.07% | 0.07% | 0.04% | 0.04% | 0.03% | 0.03% | 0.04%
5 | 0.29% | 0.24% | 0.17% | 0.06% | 0.06% | 0.05% | 0.05% | 0.03% | 0.03% | 0.02% | 0.03% | 0.03%
7 | 0.24% | 0.19% | 0.15% | 0.05% | 0.05% | 0.04% | 0.04% | 0.03% | 0.03% | 0.02% | 0.02% | 0.02%
10 | 0.21% | 0.16% | 0.13% | 0.04% | 0.04% | 0.04% | 0.04% | 0.02% | 0.02% | 0.02% | 0.02% | 0.02%
12 | 0.19% | 0.15% | 0.11% | 0.04% | 0.04% | 0.03% | 0.03% | 0.02% | 0.02% | 0.02% | 0.02% | 0.02%
15 | 0.17% | 0.13% | 0.1% | 0.04% | 0.03% | 0.03% | 0.03% | 0.02% | 0.02% | 0.01% | 0.01% | 0.02%
20 | 0.15% | 0.12% | 0.09% | 0.03% | 0.03% | 0.03% | 0.03% | 0.02% | 0.02% | 0.01% | 0.01% | 0.01%
25 | 0.13% | 0.11% | 0.08% | 0.03% | 0.03% | 0.02% | 0.02% | 0.02% | 0.02% | 0.01% | 0.01% | 0.01%
30 | 0.12% | 0.1% | 0.07% | 0.03% | 0.02% | 0.02% | 0.02% | 0.01% | 0.01% | 0.01% | 0.01% | 0.01%
35 | 0.11% | 0.09% | 0.07% | 0.02% | 0.02% | 0.02% | 0.02% | 0.01% | 0.01% | 0.01% | 0.01% | 0.01%
40 | 0.11% | 0.09% | 0.07% | 0.02% | 0.02% | 0.02% | 0.02% | 0.01% | 0.01% | 0.01% | 0.01% | 0.01%
45 | 0.1% | 0.08% | 0.06% | 0.02% | 0.02% | 0.02% | 0.02% | 0.01% | 0.01% | 0.01% | 0.01% | 0.01%
50 | 0.1% | 0.08% | 0.06% | 0.02% | 0.02% | 0.02% | 0.02% | 0.01% | 0.01% | 0.01% | 0.01% | 0.01%
55 | 0.09% | 0.08% | 0.06% | 0.02% | 0.02% | 0.02% | 0.02% | 0.01% | 0.01% | 0.01% | 0.01% | 0.01%
60 | 0.09% | 0.07% | 0.06% | 0.02% | 0.02% | 0.02% | 0.02% | 0.01% | 0.01% | 0.01% | 0.01% | 0.01%
65 | 0.09% | 0.07% | 0.05% | 0.02% | 0.02% | 0.02% | 0.02% | 0.01% | 0.01% | 0.01% | 0.01% | 0.01%
70 | 0.09% | 0.07% | 0.05% | 0.02% | 0.02% | 0.02% | 0.02% | 0.01% | 0.01% | 0.01% | 0.01% | 0.01%
75 | 0.09% | 0.07% | 0.05% | 0.02% | 0.02% | 0.02% | 0.02% | 0.01% | 0.01% | 0.01% | 0.01% | 0.01%
80 | 0.09% | 0.07% | 0.05% | 0.02% | 0.02% | 0.02% | 0.02% | 0.01% | 0.01% | 0.01% | 0.01% | 0.01%
85 | 0.09% | 0.07% | 0.05% | 0.02% | 0.02% | 0.02% | 0.02% | 0.01% | 0.01% | 0.01% | 0.01% | 0.01%
90 | 0.09% | 0.07% | 0.05% | 0.02% | 0.02% | 0.02% | 0.02% | 0.01% | 0.01% | 0.01% | 0.01% | 0.01%
95 | 0.09% | 0.07% | 0.05% | 0.02% | 0.02% | 0.02% | 0.02% | 0.01% | 0.01% | 0.01% | 0.01% | 0.01%
100 | 0.09% | 0.07% | 0.05% | 0.02% | 0.02% | 0.02% | 0.02% | 0.01% | 0.01% | 0.01% | 0.01% | 0.01%
105 | 0.09% | 0.07% | 0.05% | 0.02% | 0.02% | 0.02% | 0.02% | 0.01% | 0.01% | 0.01% | 0.01% | 0.01%
110 | 0.09% | 0.07% | 0.05% | 0.02% | 0.02% | 0.02% | 0.02% | 0.01% | 0.01% | 0.01% | 0.01% | 0.01%
115 | 0.09% | 0.07% | 0.05% | 0.02% | 0.02% | 0.02% | 0.02% | 0.01% | 0.01% | 0.01% | 0.01% | 0.01%
120 | 0.09% | 0.07% | 0.06% | 0.02% | 0.02% | 0.02% | 0.02% | 0.01% | 0.01% | 0.01% | 0.01% | 0.01%
125 | 0.1% | 0.08% | 0.06% | 0.02% | 0.02% | 0.02% | 0.02% | 0.01% | 0.01% | 0.01% | 0.01% | 0.01%
130 | 0.1% | 0.08% | 0.06% | 0.02% | 0.02% | 0.02% | 0.02% | 0.01% | 0.01% | 0.01% | 0.01% | 0.01%
135 | 0.1% | 0.08% | 0.06% | 0.02% | 0.02% | 0.02% | 0.02% | 0.01% | 0.01% | 0.01% | 0.01% | 0.01%
140 | 0.11% | 0.09% | 0.07% | 0.02% | 0.02% | 0.02% | 0.02% | 0.01% | 0.01% | 0.01% | 0.01% | 0.01%
145 | 0.11% | 0.09% | 0.07% | 0.02% | 0.02% | 0.02% | 0.02% | 0.01% | 0.01% | 0.01% | 0.01% | 0.01%
150 | 0.12% | 0.1% | 0.07% | 0.03% | 0.02% | 0.02% | 0.02% | 0.01% | 0.01% | 0.01% | 0.01% | 0.01%
155 | 0.13% | 0.11% | 0.08% | 0.03% | 0.03% | 0.02% | 0.02% | 0.02% | 0.02% | 0.01% | 0.01% | 0.01%
160 | 0.15% | 0.12% | 0.09% | 0.03% | 0.03% | 0.03% | 0.03% | 0.02% | 0.02% | 0.01% | 0.01% | 0.01%
165 | 0.17% | 0.13% | 0.1% | 0.04% | 0.03% | 0.03% | 0.03% | 0.02% | 0.02% | 0.01% | 0.01% | 0.02%
168 | 0.2% | 0.15% | 0.11% | 0.04% | 0.04% | 0.03% | 0.03% | 0.02% | 0.02% | 0.02% | 0.02% | 0.02%
170 | 0.76% | 0.17% | 0.13% | 0.04% | 0.04% | 0.04% | 0.04% | 0.02% | 0.02% | 0.02% | 0.02% | 0.02%
173 | - | 0.2% | 0.15% | 0.05% | 0.05% | 0.04% | 0.04% | 0.03% | 0.03% | 0.02% | 0.02% | 0.02%
175 | - | - | 0.18% | 0.06% | 0.06% | 0.05% | 0.05% | 0.03% | 0.03% | 0.02% | 0.03% | 0.03%
177 | - | - | 0.23% | 0.08% | 0.07% | 0.07% | 0.07% | 0.04% | 0.04% | 0.03% | 0.03% | 0.04%
178 | - | - | 0.28% | 0.11% | 0.09% | 0.08% | 0.08% | 0.05% | 0.05% | 0.04% | 0.04% | 0.04%
179 | - | - | 0.39% | 0.15% | 0.13% | 0.13% | 0.11% | 0.08% | 0.08% | 0.06% | 0.06% | 0.06%
180 | - | - | 1.22% | 0.27% | 0.31% | 0.33% | 0.36% | 0.21% | 0.25% | 0.14% | 0.16% | 0.2%