## info
TG-43 Dosimetry Parameter
Database v2 (2020)
Questions and Comments should be directed to:
Rowan Thomson rthomson@physics.carleton.ca
-or-
Dave Rogers: drogers@physics.carleton.ca
Anyone wishing to use this data should cite our paper in
Medical Physics
All uncertainties in this file are MC statistical only (k=1)

## dose_rate_constant
V2 (2020), Dose rate constants for BEBIG_GI192M11
Calculation Type | Λ | % unc
voxel at 100 cm | 1.1099 | 0.021%

## radial_dose
V2 (2020), Radial dose function for BEBIG_GI192M11
r /cm | g_L(r) L=0.35cm | g_p(r) | % unc
0.2 | 0.99143 | 0.82273 | 0.007744%
0.25 | 0.99303 | 0.87516 | 0.007875%
0.3 | 0.99394 | 0.9089 | 0.008011%
0.4 | 0.99529 | 0.94772 | 0.008287%
0.5 | 0.99629 | 0.96806 | 0.008561%
0.6 | 0.99714 | 0.98005 | 0.00883%
0.7 | 0.9978 | 0.98766 | 0.009092%
0.75 | 0.99812 | 0.9905 | 0.009221%
0.8 | 0.99851 | 0.99298 | 0.009347%
0.9 | 0.99936 | 0.99704 | 0.009594%
1 | 1 | 1 | 0.009833%
1.25 | 1.0017 | 1.0054 | 0.007758%
1.5 | 1.0032 | 1.0088 | 0.007903%
1.75 | 1.0046 | 1.0114 | 0.008043%
2 | 1.0058 | 1.0134 | 0.008178%
2.5 | 1.0075 | 1.016 | 0.008435%
3 | 1.0086 | 1.0176 | 0.008676%
3.5 | 1.0087 | 1.0181 | 0.008905%
4 | 1.008 | 1.0176 | 0.009122%
4.5 | 1.0065 | 1.0161 | 0.00933%
5 | 1.0042 | 1.0139 | 0.009529%
6 | 0.99735 | 1.0072 | 0.008559%
7 | 0.98754 | 0.99733 | 0.00877%
8 | 0.97473 | 0.98445 | 0.008977%
9 | 0.95945 | 0.96905 | 0.009182%
10 | 0.94181 | 0.95125 | 0.009388%
11 | 0.92202 | 0.93128 | 0.008382%
12 | 0.90027 | 0.90932 | 0.008506%
13 | 0.87692 | 0.88575 | 0.008634%
14 | 0.85214 | 0.86072 | 0.008768%
15 | 0.82633 | 0.83466 | 0.008908%
16 | 0.79942 | 0.80748 | 0.009056%
17 | 0.77191 | 0.7797 | 0.009211%
18 | 0.74394 | 0.75145 | 0.009375%
19 | 0.71566 | 0.72288 | 0.009549%
20 | 0.68716 | 0.6941 | 0.009734%

## Anisotropy
V2 (2020), Anisotropy function for BEBIG_GI192M11 (L=0.35cm)
Radii / cm
Theta/deg | 0.25 | 0.5 | 0.75 | 1 | 2 | 3 | 4 | 5 | 7.5 | 10 | 12.5 | 15 | 20
0 | - | 0.6506 | 0.6218 | 0.6128 | 0.6217 | 0.6428 | 0.6666 | 0.6884 | 0.733 | 0.7666 | 0.7939 | 0.8151 | 0.8412
1 | - | 0.6494 | 0.6219 | 0.6139 | 0.627 | 0.6493 | 0.6727 | 0.6936 | 0.7385 | 0.7721 | 0.7986 | 0.8181 | 0.8454
2 | - | 0.6487 | 0.622 | 0.6158 | 0.636 | 0.6597 | 0.6829 | 0.7038 | 0.7464 | 0.7784 | 0.8036 | 0.8227 | 0.8483
3 | - | 0.6488 | 0.6274 | 0.6264 | 0.6477 | 0.671 | 0.6934 | 0.7133 | 0.7541 | 0.7851 | 0.8089 | 0.8272 | 0.8515
5 | - | 0.6622 | 0.6512 | 0.6515 | 0.6711 | 0.693 | 0.7131 | 0.7314 | 0.7692 | 0.7976 | 0.8191 | 0.8358 | 0.8581
7 | - | 0.6848 | 0.6761 | 0.6774 | 0.6966 | 0.7166 | 0.7352 | 0.7517 | 0.7857 | 0.8111 | 0.8309 | 0.8459 | 0.8661
10 | - | 0.7236 | 0.7185 | 0.7203 | 0.7373 | 0.7543 | 0.7699 | 0.7837 | 0.812 | 0.8333 | 0.8498 | 0.862 | 0.8786
12 | 0.8034 | 0.7516 | 0.7473 | 0.7489 | 0.7634 | 0.7783 | 0.7919 | 0.804 | 0.8287 | 0.8476 | 0.8618 | 0.8729 | 0.8873
15 | 0.8447 | 0.7912 | 0.7863 | 0.7873 | 0.7988 | 0.8109 | 0.8219 | 0.8318 | 0.852 | 0.8672 | 0.879 | 0.8878 | 0.8996
20 | 0.8894 | 0.8442 | 0.8391 | 0.839 | 0.8465 | 0.8549 | 0.8626 | 0.8696 | 0.8839 | 0.8946 | 0.903 | 0.9092 | 0.9172
25 | 0.919 | 0.883 | 0.8782 | 0.8777 | 0.8824 | 0.8882 | 0.8937 | 0.8986 | 0.9087 | 0.9165 | 0.9224 | 0.9267 | 0.9321
30 | 0.9393 | 0.9113 | 0.9073 | 0.9067 | 0.9096 | 0.9137 | 0.9176 | 0.9211 | 0.9282 | 0.9338 | 0.938 | 0.9411 | 0.9449
35 | 0.9539 | 0.9324 | 0.9294 | 0.9288 | 0.9309 | 0.9336 | 0.9364 | 0.9389 | 0.944 | 0.9479 | 0.951 | 0.9532 | 0.9557
40 | 0.9646 | 0.9487 | 0.9465 | 0.946 | 0.9473 | 0.9493 | 0.9513 | 0.9531 | 0.9568 | 0.9594 | 0.9615 | 0.963 | 0.9646
45 | 0.9729 | 0.9612 | 0.9597 | 0.9593 | 0.9603 | 0.9616 | 0.9631 | 0.9644 | 0.9669 | 0.9687 | 0.9702 | 0.9711 | 0.9723
50 | 0.9798 | 0.971 | 0.9702 | 0.9699 | 0.9706 | 0.9716 | 0.9726 | 0.9736 | 0.9752 | 0.9764 | 0.9775 | 0.9782 | 0.9788
55 | 0.9853 | 0.9788 | 0.9783 | 0.9782 | 0.9787 | 0.9794 | 0.9802 | 0.9809 | 0.9819 | 0.9827 | 0.9834 | 0.9838 | 0.9841
60 | 0.9897 | 0.9848 | 0.9847 | 0.9846 | 0.9851 | 0.9856 | 0.9861 | 0.9867 | 0.9874 | 0.9878 | 0.9883 | 0.9886 | 0.9887
65 | 0.993 | 0.9896 | 0.9898 | 0.9898 | 0.9902 | 0.9906 | 0.9909 | 0.9912 | 0.9916 | 0.9918 | 0.9921 | 0.9923 | 0.9923
70 | 0.9957 | 0.9932 | 0.9936 | 0.9938 | 0.994 | 0.9942 | 0.9945 | 0.9946 | 0.9949 | 0.995 | 0.9952 | 0.9951 | 0.9951
75 | 0.9976 | 0.9962 | 0.9963 | 0.9965 | 0.9968 | 0.9969 | 0.9972 | 0.9974 | 0.9974 | 0.9974 | 0.9974 | 0.9974 | 0.9973
80 | 0.9989 | 0.9984 | 0.9985 | 0.9983 | 0.9987 | 0.9988 | 0.9988 | 0.999 | 0.999 | 0.9989 | 0.9989 | 0.9989 | 0.9988
85 | 0.9997 | 0.9996 | 0.9998 | 0.9996 | 0.9995 | 0.9996 | 0.9997 | 0.9999 | 0.9998 | 0.9997 | 0.9998 | 0.9997 | 0.9997
90 | 1 | 1 | 1 | 1 | 1 | 1 | 1 | 1 | 1 | 1 | 1 | 1 | 1
95 | 0.9997 | 0.9996 | 0.9997 | 0.9998 | 0.9996 | 0.9997 | 0.9998 | 1 | 0.9999 | 0.9997 | 0.9998 | 0.9998 | 0.9997
100 | 0.9989 | 0.9983 | 0.9985 | 0.9983 | 0.9987 | 0.9988 | 0.9989 | 0.9991 | 0.999 | 0.9989 | 0.9991 | 0.999 | 0.9988
105 | 0.9976 | 0.9963 | 0.9964 | 0.9966 | 0.997 | 0.9971 | 0.9973 | 0.9974 | 0.9974 | 0.9974 | 0.9976 | 0.9975 | 0.9974
110 | 0.9956 | 0.9933 | 0.9937 | 0.9939 | 0.9943 | 0.9944 | 0.9947 | 0.995 | 0.995 | 0.9951 | 0.9953 | 0.9953 | 0.9952
115 | 0.9931 | 0.9897 | 0.9899 | 0.9902 | 0.9906 | 0.9908 | 0.9911 | 0.9914 | 0.9917 | 0.9919 | 0.9923 | 0.9924 | 0.9923
120 | 0.9896 | 0.9851 | 0.9851 | 0.9851 | 0.9856 | 0.9861 | 0.9865 | 0.987 | 0.9875 | 0.9879 | 0.9883 | 0.9885 | 0.9887
125 | 0.9852 | 0.9791 | 0.9787 | 0.9787 | 0.9793 | 0.9799 | 0.9805 | 0.9812 | 0.9821 | 0.9829 | 0.9836 | 0.9839 | 0.9842
130 | 0.9797 | 0.9715 | 0.9707 | 0.9705 | 0.9713 | 0.9721 | 0.973 | 0.9739 | 0.9755 | 0.9766 | 0.9775 | 0.9781 | 0.9787
135 | 0.9728 | 0.9619 | 0.9606 | 0.9602 | 0.961 | 0.9623 | 0.9637 | 0.9649 | 0.9671 | 0.9688 | 0.9703 | 0.9711 | 0.9721
140 | 0.9648 | 0.9495 | 0.9475 | 0.9471 | 0.9483 | 0.9501 | 0.9519 | 0.9537 | 0.957 | 0.9594 | 0.9615 | 0.9629 | 0.9644
145 | 0.9542 | 0.9336 | 0.9307 | 0.9302 | 0.932 | 0.9345 | 0.937 | 0.9394 | 0.9441 | 0.9479 | 0.9507 | 0.9526 | 0.9551
150 | 0.9399 | 0.9129 | 0.9092 | 0.9086 | 0.9111 | 0.9147 | 0.9183 | 0.9215 | 0.9283 | 0.9335 | 0.9376 | 0.9405 | 0.9441
155 | 0.9199 | 0.8853 | 0.8806 | 0.8798 | 0.8836 | 0.8888 | 0.8938 | 0.8985 | 0.9082 | 0.9155 | 0.9213 | 0.9256 | 0.9309
165 | 0.8467 | 0.7937 | 0.7865 | 0.786 | 0.795 | 0.8063 | 0.8169 | 0.8266 | 0.8468 | 0.8622 | 0.8742 | 0.8833 | 0.8951
170 | - | 0.7139 | 0.7052 | 0.7052 | 0.72 | 0.7369 | 0.753 | 0.7674 | 0.7978 | 0.8206 | 0.8382 | 0.8517 | 0.8697
175 | - | - | 0.5703 | 0.5721 | 0.5961 | 0.6249 | 0.6507 | 0.6734 | 0.7215 | 0.7576 | 0.7846 | 0.8053 | 0.8337
177 | - | - | - | 0.4734 | 0.5025 | 0.5394 | 0.5729 | 0.6027 | 0.6662 | 0.7124 | 0.7469 | 0.7736 | 0.8099
178 | - | - | - | - | 0.4351 | 0.465 | 0.5046 | 0.5408 | 0.6181 | 0.6746 | 0.7164 | 0.7477 | 0.7914
179 | - | - | - | - | - | 0.3686 | 0.3996 | 0.4384 | 0.5412 | 0.6127 | 0.6671 | 0.7056 | 0.7609
180 | - | - | - | - | - | - | - | - | 0.4746 | 0.5591 | 0.6213 | 0.6685 | 0.7317
phi_an(r) | 1.1441 | 1.0067 | 0.9797 | 0.9704 | 0.963 | 0.9631 | 0.9643 | 0.9657 | 0.9687 | 0.971 | 0.9729 | 0.9743 | 0.9759
Anisotropy statistical uncertainties
Radii / cm
Theta/deg | 0.25 | 0.5 | 0.75 | 1 | 2 | 3 | 4 | 5 | 7.5 | 10 | 12.5 | 15 | 20
0 | - | 0.12% | 0.19% | 0.25% | 0.1% | 0.14% | 0.17% | 0.21% | 0.14% | 0.18% | 0.11% | 0.13% | 0.18%
1 | - | 0.04% | 0.06% | 0.07% | 0.05% | 0.05% | 0.06% | 0.06% | 0.05% | 0.05% | 0.04% | 0.05% | 0.05%
2 | - | 0.03% | 0.04% | 0.05% | 0.03% | 0.04% | 0.04% | 0.04% | 0.03% | 0.04% | 0.03% | 0.03% | 0.04%
3 | - | 0.03% | 0.03% | 0.04% | 0.02% | 0.03% | 0.03% | 0.03% | 0.03% | 0.03% | 0.02% | 0.03% | 0.03%
5 | - | 0.02% | 0.03% | 0.03% | 0.02% | 0.02% | 0.02% | 0.03% | 0.02% | 0.02% | 0.02% | 0.02% | 0.02%
7 | - | 0.02% | 0.02% | 0.03% | 0.02% | 0.02% | 0.02% | 0.02% | 0.02% | 0.02% | 0.02% | 0.02% | 0.02%
10 | - | 0.01% | 0.02% | 0.02% | 0.01% | 0.02% | 0.02% | 0.02% | 0.02% | 0.02% | 0.01% | 0.02% | 0.02%
12 | 0.73% | 0.01% | 0.02% | 0.02% | 0.01% | 0.01% | 0.02% | 0.02% | 0.01% | 0.02% | 0.01% | 0.01% | 0.02%
15 | 0.01% | 0.01% | 0.01% | 0.02% | 0.01% | 0.01% | 0.01% | 0.02% | 0.01% | 0.01% | 0.01% | 0.01% | 0.02%
20 | 0.01% | 0.01% | 0.01% | 0.01% | 0.01% | 0.01% | 0.01% | 0.01% | 0.01% | 0.01% | 0.01% | 0.01% | 0.01%
25 | 0.01% | 0.01% | 0.01% | 0.01% | 0.01% | 0.01% | 0.01% | 0.01% | 0.01% | 0.01% | 0.01% | 0.01% | 0.01%
30 | 0.01% | 0.01% | 0.01% | 0.01% | 0.01% | 0.01% | 0.01% | 0.01% | 0.01% | 0.01% | 0.01% | 0.01% | 0.01%
35 | 0.01% | 0.01% | 0.01% | 0.01% | 0.01% | 0.01% | 0.01% | 0.01% | 0.01% | 0.01% | 0.01% | 0.01% | 0.01%
40 | 0.01% | 0.01% | 0.01% | 0.01% | 0.01% | 0.01% | 0.01% | 0.01% | 0.01% | 0.01% | 0.01% | 0.01% | 0.01%
45 | 0.01% | 0.01% | 0.01% | 0.01% | 0.01% | 0.01% | 0.01% | 0.01% | 0.01% | 0.01% | 0.01% | 0.01% | 0.01%
50 | 0.01% | 0.01% | 0.01% | 0.01% | 0.01% | 0.01% | 0.01% | 0.01% | 0.01% | 0.01% | 0.01% | 0.01% | 0.01%
55 | 0.01% | 0.01% | 0.01% | 0.01% | 0.01% | 0.01% | 0.01% | 0.01% | 0.01% | 0.01% | 0.01% | 0.01% | 0.01%
60 | 0.01% | 0.01% | 0.01% | 0.01% | 0.01% | 0.01% | 0.01% | 0.01% | 0.01% | 0.01% | 0.01% | 0.01% | 0.01%
65 | 0.01% | 0.01% | 0.01% | 0.01% | 0.01% | 0.01% | 0.01% | 0.01% | 0.01% | 0.01% | 0.01% | 0.01% | 0.01%
70 | 0.01% | 0.01% | 0.01% | 0.01% | 0.01% | 0.01% | 0.01% | 0.01% | 0.01% | 0.01% | 0.01% | 0.01% | 0.01%
75 | 0.01% | 0.01% | 0.01% | 0.01% | 0.01% | 0.01% | 0.01% | 0.01% | 0.01% | 0.01% | 0.01% | 0.01% | 0.01%
80 | 0.01% | 0.01% | 0.01% | 0.01% | 0.01% | 0.01% | 0.01% | 0.01% | 0.01% | 0.01% | 0.01% | 0.01% | 0.01%
85 | 0.01% | 0.01% | 0.01% | 0.01% | 0.01% | 0.01% | 0.01% | 0.01% | 0.01% | 0.01% | 0.01% | 0.01% | 0.01%
90 | 0.01% | 0.01% | 0.01% | 0.01% | 0.01% | 0.01% | 0.01% | 0.01% | 0.01% | 0.01% | 0.01% | 0.01% | 0.01%
95 | 0.01% | 0.01% | 0.01% | 0.01% | 0.01% | 0.01% | 0.01% | 0.01% | 0.01% | 0.01% | 0.01% | 0.01% | 0.01%
100 | 0.01% | 0.01% | 0.01% | 0.01% | 0.01% | 0.01% | 0.01% | 0.01% | 0.01% | 0.01% | 0.01% | 0.01% | 0.01%
105 | 0.01% | 0.01% | 0.01% | 0.01% | 0.01% | 0.01% | 0.01% | 0.01% | 0.01% | 0.01% | 0.01% | 0.01% | 0.01%
110 | 0.01% | 0.01% | 0.01% | 0.01% | 0.01% | 0.01% | 0.01% | 0.01% | 0.01% | 0.01% | 0.01% | 0.01% | 0.01%
115 | 0.01% | 0.01% | 0.01% | 0.01% | 0.01% | 0.01% | 0.01% | 0.01% | 0.01% | 0.01% | 0.01% | 0.01% | 0.01%
120 | 0.01% | 0.01% | 0.01% | 0.01% | 0.01% | 0.01% | 0.01% | 0.01% | 0.01% | 0.01% | 0.01% | 0.01% | 0.01%
125 | 0.01% | 0.01% | 0.01% | 0.01% | 0.01% | 0.01% | 0.01% | 0.01% | 0.01% | 0.01% | 0.01% | 0.01% | 0.01%
130 | 0.01% | 0.01% | 0.01% | 0.01% | 0.01% | 0.01% | 0.01% | 0.01% | 0.01% | 0.01% | 0.01% | 0.01% | 0.01%
135 | 0.01% | 0.01% | 0.01% | 0.01% | 0.01% | 0.01% | 0.01% | 0.01% | 0.01% | 0.01% | 0.01% | 0.01% | 0.01%
140 | 0.01% | 0.01% | 0.01% | 0.01% | 0.01% | 0.01% | 0.01% | 0.01% | 0.01% | 0.01% | 0.01% | 0.01% | 0.01%
145 | 0.01% | 0.01% | 0.01% | 0.01% | 0.01% | 0.01% | 0.01% | 0.01% | 0.01% | 0.01% | 0.01% | 0.01% | 0.01%
150 | 0.01% | 0.01% | 0.01% | 0.01% | 0.01% | 0.01% | 0.01% | 0.01% | 0.01% | 0.01% | 0.01% | 0.01% | 0.01%
155 | 0.01% | 0.01% | 0.01% | 0.01% | 0.01% | 0.01% | 0.01% | 0.01% | 0.01% | 0.01% | 0.01% | 0.01% | 0.01%
165 | 0.01% | 0.01% | 0.01% | 0.02% | 0.01% | 0.01% | 0.01% | 0.02% | 0.01% | 0.01% | 0.01% | 0.01% | 0.02%
170 | - | 0.01% | 0.02% | 0.02% | 0.01% | 0.02% | 0.02% | 0.02% | 0.02% | 0.02% | 0.01% | 0.02% | 0.02%
175 | - | - | 0.03% | 0.03% | 0.02% | 0.02% | 0.02% | 0.03% | 0.02% | 0.02% | 0.02% | 0.02% | 0.03%
177 | - | - | - | 0.7% | 0.03% | 0.03% | 0.03% | 0.04% | 0.03% | 0.03% | 0.03% | 0.03% | 0.03%
178 | - | - | - | - | 0.09% | 0.04% | 0.04% | 0.05% | 0.04% | 0.04% | 0.03% | 0.03% | 0.04%
179 | - | - | - | - | - | 0.13% | 0.12% | 0.08% | 0.05% | 0.05% | 0.04% | 0.05% | 0.05%
phi_an(r) | - | - | - | - | - | - | - | - | 0.15% | 0.18% | 0.11% | 0.13% | 0.17%

## AlongAway
V2 (2020), Along-Away dose (cGy h^-1 U^-1) tables for BEBIG_GI192M11 (L=0.35cm)
Away / cm
Along / cm | 0 | 0.2 | 0.4 | 0.6 | 0.8 | 1 | 1.5 | 2 | 3 | 4 | 5 | 7.5 | 10 | 12.5 | 15 | 20
-20 | 0.00162 | 0.001626 | 0.001628 | 0.00163 | 0.001632 | 0.001634 | 0.001635 | 0.001635 | 0.001629 | 0.001613 | 0.001584 | 0.001466 | 0.001304 | 0.001122 | 0.0009423 | 0.00063
-15 | 0.003357 | 0.003363 | 0.003378 | 0.003386 | 0.003396 | 0.003401 | 0.003415 | 0.003424 | 0.003413 | 0.003361 | 0.003266 | 0.002897 | 0.002441 | 0.001987 | 0.001581 | 0.0009648
-12.5 | 0.005064 | 0.00509 | 0.005114 | 0.00514 | 0.005156 | 0.005173 | 0.005211 | 0.005233 | 0.005211 | 0.005091 | 0.004888 | 0.004168 | 0.003361 | 0.002626 | 0.002017 | 0.001166
-10 | 0.008098 | 0.008159 | 0.008228 | 0.008287 | 0.008339 | 0.008386 | 0.008485 | 0.008537 | 0.008443 | 0.008112 | 0.007619 | 0.006091 | 0.004618 | 0.003427 | 0.002526 | 0.001379
-5 | - | 0.0318 | 0.03258 | 0.03336 | 0.03406 | 0.0346 | 0.03501 | 0.03424 | 0.03056 | 0.02588 | 0.02139 | 0.01303 | 0.00816 | 0.005324 | 0.003594 | 0.001762
-4 | - | 0.04886 | 0.05053 | 0.05214 | 0.05343 | 0.0542 | 0.05382 | 0.05107 | 0.04257 | 0.03383 | 0.02654 | 0.01485 | 0.008903 | 0.005667 | 0.003769 | 0.001819
-3 | - | 0.08535 | 0.08972 | 0.09346 | 0.09547 | 0.09568 | 0.09053 | 0.08107 | 0.06049 | 0.04407 | 0.03247 | 0.01663 | 0.009567 | 0.005961 | 0.003916 | 0.001865
-2 | - | 0.1913 | 0.2062 | 0.2128 | 0.2107 | 0.2025 | 0.1701 | 0.136 | 0.0854 | 0.05584 | 0.03848 | 0.01815 | 0.0101 | 0.006186 | 0.004026 | 0.001898
-1.5 | - | 0.3459 | 0.3744 | 0.3735 | 0.3528 | 0.3225 | 0.2413 | 0.1766 | 0.09944 | 0.0615 | 0.04111 | 0.01875 | 0.01029 | 0.006269 | 0.004066 | 0.00191
-1 | - | 0.8203 | 0.8444 | 0.7634 | 0.651 | 0.5421 | 0.3401 | 0.2231 | 0.1125 | 0.06627 | 0.04321 | 0.01919 | 0.01044 | 0.006329 | 0.004095 | 0.001919
-0.8 | - | 1.331 | 1.278 | 1.066 | 0.8477 | 0.6682 | 0.3845 | 0.2412 | 0.1169 | 0.06777 | 0.04385 | 0.01932 | 0.01048 | 0.006347 | 0.004103 | 0.001921
-0.6 | - | 2.469 | 2.058 | 1.513 | 1.098 | 0.8121 | 0.4273 | 0.2573 | 0.1205 | 0.06898 | 0.04435 | 0.01943 | 0.01051 | 0.00636 | 0.004109 | 0.001923
-0.4 | - | 5.597 | 3.455 | 2.117 | 1.38 | 0.9561 | 0.4639 | 0.2701 | 0.1232 | 0.06987 | 0.04472 | 0.0195 | 0.01054 | 0.00637 | 0.004114 | 0.001925
-0.2 | - | 14.76 | 5.444 | 2.737 | 1.623 | 1.067 | 0.4888 | 0.2783 | 0.1249 | 0.07041 | 0.04495 | 0.01955 | 0.01055 | 0.006376 | 0.004116 | 0.001926
0 | - | 22.83 | 6.574 | 3.022 | 1.722 | 1.11 | 0.4977 | 0.2812 | 0.1255 | 0.07059 | 0.04502 | 0.01956 | 0.01056 | 0.006377 | 0.004117 | 0.001926
0.2 | - | 14.76 | 5.445 | 2.737 | 1.623 | 1.067 | 0.4887 | 0.2783 | 0.1249 | 0.07042 | 0.04495 | 0.01955 | 0.01055 | 0.006376 | 0.004117 | 0.001926
0.4 | 0 | 5.609 | 3.458 | 2.118 | 1.381 | 0.9562 | 0.464 | 0.2701 | 0.1232 | 0.06987 | 0.04472 | 0.0195 | 0.01054 | 0.006369 | 0.004113 | 0.001925
0.6 | 0 | 2.477 | 2.062 | 1.514 | 1.099 | 0.8125 | 0.4274 | 0.2573 | 0.1205 | 0.06898 | 0.04435 | 0.01943 | 0.01052 | 0.00636 | 0.004109 | 0.001923
0.8 | 0 | 1.328 | 1.281 | 1.067 | 0.8485 | 0.6688 | 0.3846 | 0.2413 | 0.1169 | 0.06778 | 0.04385 | 0.01932 | 0.01048 | 0.006347 | 0.004103 | 0.001921
1 | 0 | 0.8095 | 0.8464 | 0.7649 | 0.6518 | 0.5427 | 0.3403 | 0.2232 | 0.1125 | 0.06628 | 0.04321 | 0.01919 | 0.01044 | 0.006329 | 0.004094 | 0.001919
1.5 | 0 | 0.329 | 0.3729 | 0.374 | 0.3534 | 0.323 | 0.2415 | 0.1767 | 0.09947 | 0.06151 | 0.04112 | 0.01875 | 0.0103 | 0.006269 | 0.004066 | 0.00191
2 | 0 | 0.1748 | 0.203 | 0.2123 | 0.2108 | 0.2028 | 0.1703 | 0.1361 | 0.08543 | 0.05586 | 0.03849 | 0.01815 | 0.0101 | 0.006187 | 0.004026 | 0.001898
3 | 0 | 0.07305 | 0.08579 | 0.09197 | 0.09492 | 0.09549 | 0.09059 | 0.08116 | 0.06053 | 0.04408 | 0.03248 | 0.01663 | 0.009568 | 0.005962 | 0.003916 | 0.001865
4 | 0 | 0.03998 | 0.047 | 0.05049 | 0.05261 | 0.05377 | 0.05375 | 0.05108 | 0.04259 | 0.03384 | 0.02655 | 0.01485 | 0.008904 | 0.005668 | 0.00377 | 0.001819
5 | 0 | 0.02536 | 0.02965 | 0.03181 | 0.03318 | 0.03408 | 0.03487 | 0.0342 | 0.03057 | 0.02589 | 0.02139 | 0.01303 | 0.00816 | 0.005324 | 0.003594 | 0.001762
10 | 0.005905 | 0.006594 | 0.007255 | 0.007631 | 0.007867 | 0.008043 | 0.008313 | 0.00844 | 0.008409 | 0.008098 | 0.007613 | 0.006091 | 0.004618 | 0.003427 | 0.002527 | 0.001378
12.5 | 0.003963 | 0.004226 | 0.00453 | 0.004716 | 0.00484 | 0.004931 | 0.005072 | 0.005149 | 0.005175 | 0.005073 | 0.00488 | 0.004165 | 0.003361 | 0.002626 | 0.002017 | 0.001166
15 | 0.002753 | 0.002858 | 0.00301 | 0.003115 | 0.00318 | 0.003232 | 0.003312 | 0.003357 | 0.003381 | 0.003344 | 0.003256 | 0.002894 | 0.00244 | 0.001986 | 0.001581 | 0.0009646
20 | 0.001409 | 0.001433 | 0.001476 | 0.00151 | 0.001534 | 0.001551 | 0.001579 | 0.001597 | 0.001607 | 0.001599 | 0.001575 | 0.001463 | 0.001302 | 0.001121 | 0.0009419 | 0.0006299

## TO Dose
V2 (2020), Total dose per radiant photon energy (g^-1) for BEBIG_GI192M11
Air kerma strength per radiant photon energy = 1.1613E-13 g^-1 cm^2
Radii / cm
Theta/deg | 0.3 | 0.5 | 1 | 2 | 3 | 4 | 5 | 7.5 | 10 | 12.5 | 15 | 20
0 | 0.03308 | 0.008047 | 0.001722 | 0.000429 | 0.0001969 | 0.0001146 | 7.541e-05 | 3.485e-05 | 1.967e-05 | 1.23e-05 | 8.155e-06 | 3.936e-06
1 | 0.03305 | 0.008032 | 0.001725 | 0.0004327 | 0.0001989 | 0.0001157 | 7.597e-05 | 3.511e-05 | 1.981e-05 | 1.238e-05 | 8.185e-06 | 3.956e-06
2 | 0.03301 | 0.008022 | 0.00173 | 0.0004389 | 0.000202 | 0.0001174 | 7.709e-05 | 3.549e-05 | 1.997e-05 | 1.245e-05 | 8.23e-06 | 3.969e-06
3 | 0.03292 | 0.008021 | 0.00176 | 0.000447 | 0.0002055 | 0.0001192 | 7.813e-05 | 3.585e-05 | 2.015e-05 | 1.253e-05 | 8.275e-06 | 3.984e-06
5 | 0.0327 | 0.008177 | 0.00183 | 0.0004631 | 0.0002122 | 0.0001226 | 8.011e-05 | 3.658e-05 | 2.047e-05 | 1.269e-05 | 8.361e-06 | 4.015e-06
7 | 0.03279 | 0.008444 | 0.001902 | 0.0004807 | 0.0002194 | 0.0001264 | 8.233e-05 | 3.736e-05 | 2.081e-05 | 1.288e-05 | 8.463e-06 | 4.052e-06
10 | 0.03349 | 0.008893 | 0.002021 | 0.0005087 | 0.000231 | 0.0001323 | 8.584e-05 | 3.861e-05 | 2.138e-05 | 1.317e-05 | 8.624e-06 | 4.111e-06
12 | 0.03412 | 0.009213 | 0.0021 | 0.0005266 | 0.0002383 | 0.0001361 | 8.806e-05 | 3.94e-05 | 2.175e-05 | 1.335e-05 | 8.732e-06 | 4.152e-06
15 | 0.03508 | 0.009651 | 0.002206 | 0.0005509 | 0.0002483 | 0.0001413 | 9.11e-05 | 4.051e-05 | 2.225e-05 | 1.362e-05 | 8.882e-06 | 4.209e-06
20 | 0.03568 | 0.01019 | 0.002346 | 0.0005835 | 0.0002617 | 0.0001483 | 9.524e-05 | 4.202e-05 | 2.295e-05 | 1.399e-05 | 9.095e-06 | 4.292e-06
25 | 0.03538 | 0.01053 | 0.002447 | 0.0006079 | 0.0002718 | 0.0001536 | 9.84e-05 | 4.32e-05 | 2.351e-05 | 1.429e-05 | 9.271e-06 | 4.362e-06
30 | 0.03463 | 0.01073 | 0.00252 | 0.0006261 | 0.0002795 | 0.0001577 | 0.0001009 | 4.413e-05 | 2.396e-05 | 1.453e-05 | 9.415e-06 | 4.421e-06
35 | 0.03366 | 0.01082 | 0.002573 | 0.0006403 | 0.0002855 | 0.0001608 | 0.0001028 | 4.488e-05 | 2.432e-05 | 1.474e-05 | 9.535e-06 | 4.472e-06
40 | 0.03264 | 0.01084 | 0.002612 | 0.000651 | 0.0002902 | 0.0001634 | 0.0001043 | 4.548e-05 | 2.461e-05 | 1.49e-05 | 9.633e-06 | 4.514e-06
45 | 0.03164 | 0.01082 | 0.002639 | 0.0006593 | 0.0002938 | 0.0001654 | 0.0001055 | 4.596e-05 | 2.485e-05 | 1.503e-05 | 9.714e-06 | 4.549e-06
50 | 0.03071 | 0.01078 | 0.002659 | 0.0006658 | 0.0002968 | 0.0001669 | 0.0001065 | 4.635e-05 | 2.505e-05 | 1.515e-05 | 9.785e-06 | 4.58e-06
55 | 0.02988 | 0.01072 | 0.002672 | 0.0006708 | 0.000299 | 0.0001682 | 0.0001073 | 4.667e-05 | 2.521e-05 | 1.524e-05 | 9.841e-06 | 4.605e-06
60 | 0.02917 | 0.01066 | 0.002681 | 0.0006747 | 0.0003008 | 0.0001692 | 0.0001079 | 4.692e-05 | 2.534e-05 | 1.531e-05 | 9.888e-06 | 4.626e-06
65 | 0.02858 | 0.0106 | 0.002688 | 0.0006777 | 0.0003022 | 0.00017 | 0.0001084 | 4.712e-05 | 2.544e-05 | 1.537e-05 | 9.925e-06 | 4.643e-06
70 | 0.02809 | 0.01054 | 0.002692 | 0.0006798 | 0.0003033 | 0.0001706 | 0.0001088 | 4.727e-05 | 2.552e-05 | 1.542e-05 | 9.954e-06 | 4.656e-06
75 | 0.02771 | 0.0105 | 0.002694 | 0.0006814 | 0.000304 | 0.000171 | 0.0001091 | 4.739e-05 | 2.558e-05 | 1.545e-05 | 9.977e-06 | 4.666e-06
80 | 0.02744 | 0.01047 | 0.002695 | 0.0006824 | 0.0003045 | 0.0001713 | 0.0001093 | 4.747e-05 | 2.562e-05 | 1.548e-05 | 9.991e-06 | 4.673e-06
85 | 0.02728 | 0.01045 | 0.002696 | 0.0006828 | 0.0003048 | 0.0001714 | 0.0001093 | 4.751e-05 | 2.564e-05 | 1.549e-05 | 1e-05 | 4.677e-06
90 | 0.02723 | 0.01044 | 0.002696 | 0.0006831 | 0.0003049 | 0.0001715 | 0.0001094 | 4.751e-05 | 2.565e-05 | 1.549e-05 | 1e-05 | 4.679e-06
95 | 0.02728 | 0.01045 | 0.002696 | 0.0006829 | 0.0003048 | 0.0001714 | 0.0001094 | 4.751e-05 | 2.564e-05 | 1.549e-05 | 1e-05 | 4.677e-06
100 | 0.02744 | 0.01047 | 0.002695 | 0.0006824 | 0.0003045 | 0.0001713 | 0.0001093 | 4.747e-05 | 2.562e-05 | 1.548e-05 | 9.992e-06 | 4.673e-06
105 | 0.02771 | 0.0105 | 0.002694 | 0.0006815 | 0.0003041 | 0.000171 | 0.0001091 | 4.739e-05 | 2.558e-05 | 1.545e-05 | 9.977e-06 | 4.666e-06
110 | 0.02809 | 0.01054 | 0.002692 | 0.00068 | 0.0003033 | 0.0001706 | 0.0001088 | 4.728e-05 | 2.552e-05 | 1.542e-05 | 9.955e-06 | 4.657e-06
115 | 0.02857 | 0.0106 | 0.002689 | 0.0006779 | 0.0003023 | 0.00017 | 0.0001084 | 4.713e-05 | 2.544e-05 | 1.537e-05 | 9.926e-06 | 4.643e-06
120 | 0.02917 | 0.01066 | 0.002683 | 0.000675 | 0.000301 | 0.0001693 | 0.000108 | 4.693e-05 | 2.534e-05 | 1.531e-05 | 9.888e-06 | 4.626e-06
125 | 0.02988 | 0.01073 | 0.002673 | 0.0006712 | 0.0002992 | 0.0001683 | 0.0001074 | 4.668e-05 | 2.521e-05 | 1.524e-05 | 9.842e-06 | 4.605e-06
130 | 0.03071 | 0.01079 | 0.00266 | 0.0006663 | 0.0002969 | 0.000167 | 0.0001066 | 4.637e-05 | 2.505e-05 | 1.515e-05 | 9.784e-06 | 4.579e-06
135 | 0.03165 | 0.01083 | 0.002641 | 0.0006598 | 0.0002941 | 0.0001655 | 0.0001056 | 4.597e-05 | 2.485e-05 | 1.503e-05 | 9.714e-06 | 4.549e-06
140 | 0.03266 | 0.01085 | 0.002615 | 0.0006517 | 0.0002904 | 0.0001635 | 0.0001044 | 4.549e-05 | 2.461e-05 | 1.49e-05 | 9.632e-06 | 4.512e-06
145 | 0.03368 | 0.01083 | 0.002577 | 0.000641 | 0.0002858 | 0.000161 | 0.0001028 | 4.488e-05 | 2.432e-05 | 1.473e-05 | 9.529e-06 | 4.469e-06
150 | 0.03466 | 0.01074 | 0.002526 | 0.0006272 | 0.0002798 | 0.0001578 | 0.0001009 | 4.413e-05 | 2.395e-05 | 1.453e-05 | 9.409e-06 | 4.417e-06
155 | 0.03543 | 0.01056 | 0.002453 | 0.0006087 | 0.000272 | 0.0001536 | 9.838e-05 | 4.318e-05 | 2.349e-05 | 1.428e-05 | 9.26e-06 | 4.356e-06
160 | 0.03576 | 0.01023 | 0.00235 | 0.0005835 | 0.0002615 | 0.0001481 | 9.507e-05 | 4.193e-05 | 2.29e-05 | 1.396e-05 | 9.073e-06 | 4.281e-06
165 | 0.03524 | 0.009681 | 0.002202 | 0.0005483 | 0.0002468 | 0.0001404 | 9.053e-05 | 4.026e-05 | 2.212e-05 | 1.355e-05 | 8.837e-06 | 4.188e-06
168 | 0.03432 | 0.009191 | 0.00208 | 0.0005198 | 0.0002352 | 0.0001344 | 8.696e-05 | 3.896e-05 | 2.153e-05 | 1.324e-05 | 8.657e-06 | 4.12e-06
170 | 0.03345 | 0.008774 | 0.001979 | 0.0004967 | 0.0002256 | 0.0001294 | 8.406e-05 | 3.793e-05 | 2.105e-05 | 1.299e-05 | 8.52e-06 | 4.069e-06
173 | - | 0.007971 | 0.001786 | 0.0004528 | 0.0002078 | 0.0001202 | 7.867e-05 | 3.602e-05 | 2.02e-05 | 1.254e-05 | 8.272e-06 | 3.977e-06
175 | - | - | 0.001607 | 0.0004113 | 0.0001914 | 0.0001119 | 7.376e-05 | 3.43e-05 | 1.944e-05 | 1.216e-05 | 8.056e-06 | 3.901e-06
177 | - | - | 0.00133 | 0.0003468 | 0.0001652 | 9.85e-05 | 6.601e-05 | 3.168e-05 | 1.828e-05 | 1.157e-05 | 7.739e-06 | 3.789e-06
178 | - | - | - | 0.0003002 | 0.0001424 | 8.675e-05 | 5.924e-05 | 2.939e-05 | 1.731e-05 | 1.11e-05 | 7.48e-06 | 3.703e-06
179 | - | - | - | - | 0.0001129 | 6.869e-05 | 4.802e-05 | 2.573e-05 | 1.572e-05 | 1.034e-05 | 7.059e-06 | 3.56e-06
180 | - | - | - | - | - | - | - | 2.257e-05 | 1.435e-05 | 9.627e-06 | 6.687e-06 | 3.424e-06
Radii / cm
Theta/deg | 0.3 | 0.5 | 1 | 2 | 3 | 4 | 5 | 7.5 | 10 | 12.5 | 15 | 20
0 | 0.06% | 0.12% | 0.25% | 0.1% | 0.14% | 0.17% | 0.21% | 0.14% | 0.18% | 0.11% | 0.13% | 0.18%
1 | 0.04% | 0.04% | 0.07% | 0.05% | 0.05% | 0.06% | 0.06% | 0.05% | 0.05% | 0.04% | 0.05% | 0.05%
2 | 0.02% | 0.03% | 0.05% | 0.03% | 0.03% | 0.04% | 0.04% | 0.03% | 0.04% | 0.03% | 0.03% | 0.04%
3 | 0.02% | 0.03% | 0.04% | 0.02% | 0.03% | 0.03% | 0.03% | 0.03% | 0.03% | 0.02% | 0.03% | 0.03%
5 | 0.01% | 0.02% | 0.03% | 0.02% | 0.02% | 0.02% | 0.03% | 0.02% | 0.02% | 0.02% | 0.02% | 0.02%
7 | 0.01% | 0.02% | 0.02% | 0.01% | 0.02% | 0.02% | 0.02% | 0.02% | 0.02% | 0.02% | 0.02% | 0.02%
10 | 0.01% | 0.01% | 0.02% | 0.01% | 0.01% | 0.02% | 0.02% | 0.01% | 0.02% | 0.01% | 0.01% | 0.02%
12 | 0.01% | 0.01% | 0.02% | 0.01% | 0.01% | 0.01% | 0.02% | 0.01% | 0.01% | 0.01% | 0.01% | 0.02%
15 | 0.01% | 0.01% | 0.02% | 0.01% | 0.01% | 0.01% | 0.01% | 0.01% | 0.01% | 0.01% | 0.01% | 0.01%
20 | 0.01% | 0.01% | 0.01% | 0.01% | 0.01% | 0.01% | 0.01% | 0.01% | 0.01% | 0.01% | 0.01% | 0.01%
25 | 0.01% | 0.01% | 0.01% | 0.01% | 0.01% | 0.01% | 0.01% | 0.01% | 0.01% | 0.01% | 0.01% | 0.01%
30 | 0% | 0.01% | 0.01% | 0.01% | 0.01% | 0.01% | 0.01% | 0.01% | 0.01% | 0.01% | 0.01% | 0.01%
35 | 0% | 0.01% | 0.01% | 0.01% | 0.01% | 0.01% | 0.01% | 0.01% | 0.01% | 0.01% | 0.01% | 0.01%
40 | 0% | 0.01% | 0.01% | 0.01% | 0.01% | 0.01% | 0.01% | 0.01% | 0.01% | 0.01% | 0.01% | 0.01%
45 | 0% | 0.01% | 0.01% | 0.01% | 0.01% | 0.01% | 0.01% | 0.01% | 0.01% | 0.01% | 0.01% | 0.01%
50 | 0% | 0.01% | 0.01% | 0% | 0.01% | 0.01% | 0.01% | 0.01% | 0.01% | 0.01% | 0.01% | 0.01%
55 | 0% | 0.01% | 0.01% | 0% | 0.01% | 0.01% | 0.01% | 0.01% | 0.01% | 0.01% | 0.01% | 0.01%
60 | 0% | 0.01% | 0.01% | 0% | 0.01% | 0.01% | 0.01% | 0.01% | 0.01% | 0.01% | 0.01% | 0.01%
65 | 0% | 0.01% | 0.01% | 0% | 0.01% | 0.01% | 0.01% | 0.01% | 0.01% | 0.01% | 0.01% | 0.01%
70 | 0% | 0.01% | 0.01% | 0% | 0.01% | 0.01% | 0.01% | 0.01% | 0.01% | 0.01% | 0.01% | 0.01%
75 | 0% | 0.01% | 0.01% | 0% | 0.01% | 0.01% | 0.01% | 0.01% | 0.01% | 0.01% | 0.01% | 0.01%
80 | 0% | 0.01% | 0.01% | 0% | 0.01% | 0.01% | 0.01% | 0.01% | 0.01% | 0% | 0.01% | 0.01%
85 | 0% | 0% | 0.01% | 0% | 0.01% | 0.01% | 0.01% | 0.01% | 0.01% | 0.01% | 0.01% | 0.01%
90 | 0% | 0% | 0.01% | 0% | 0.01% | 0.01% | 0.01% | 0.01% | 0.01% | 0.01% | 0.01% | 0.01%
95 | 0% | 0% | 0.01% | 0% | 0.01% | 0.01% | 0.01% | 0.01% | 0.01% | 0.01% | 0.01% | 0.01%
100 | 0% | 0.01% | 0.01% | 0% | 0.01% | 0.01% | 0.01% | 0.01% | 0.01% | 0% | 0.01% | 0.01%
105 | 0% | 0.01% | 0.01% | 0% | 0.01% | 0.01% | 0.01% | 0.01% | 0.01% | 0.01% | 0.01% | 0.01%
110 | 0% | 0.01% | 0.01% | 0% | 0.01% | 0.01% | 0.01% | 0.01% | 0.01% | 0.01% | 0.01% | 0.01%
115 | 0% | 0.01% | 0.01% | 0% | 0.01% | 0.01% | 0.01% | 0.01% | 0.01% | 0.01% | 0.01% | 0.01%
120 | 0% | 0.01% | 0.01% | 0% | 0.01% | 0.01% | 0.01% | 0.01% | 0.01% | 0.01% | 0.01% | 0.01%
125 | 0% | 0.01% | 0.01% | 0% | 0.01% | 0.01% | 0.01% | 0.01% | 0.01% | 0.01% | 0.01% | 0.01%
130 | 0% | 0.01% | 0.01% | 0% | 0.01% | 0.01% | 0.01% | 0.01% | 0.01% | 0.01% | 0.01% | 0.01%
135 | 0% | 0.01% | 0.01% | 0.01% | 0.01% | 0.01% | 0.01% | 0.01% | 0.01% | 0.01% | 0.01% | 0.01%
140 | 0% | 0.01% | 0.01% | 0.01% | 0.01% | 0.01% | 0.01% | 0.01% | 0.01% | 0.01% | 0.01% | 0.01%
145 | 0% | 0.01% | 0.01% | 0.01% | 0.01% | 0.01% | 0.01% | 0.01% | 0.01% | 0.01% | 0.01% | 0.01%
150 | 0% | 0.01% | 0.01% | 0.01% | 0.01% | 0.01% | 0.01% | 0.01% | 0.01% | 0.01% | 0.01% | 0.01%
155 | 0.01% | 0.01% | 0.01% | 0.01% | 0.01% | 0.01% | 0.01% | 0.01% | 0.01% | 0.01% | 0.01% | 0.01%
160 | 0.01% | 0.01% | 0.01% | 0.01% | 0.01% | 0.01% | 0.01% | 0.01% | 0.01% | 0.01% | 0.01% | 0.01%
165 | 0.01% | 0.01% | 0.02% | 0.01% | 0.01% | 0.01% | 0.01% | 0.01% | 0.01% | 0.01% | 0.01% | 0.01%
168 | 0.01% | 0.01% | 0.02% | 0.01% | 0.01% | 0.01% | 0.02% | 0.01% | 0.01% | 0.01% | 0.01% | 0.02%
170 | 0.71% | 0.01% | 0.02% | 0.01% | 0.01% | 0.02% | 0.02% | 0.01% | 0.02% | 0.01% | 0.01% | 0.02%
173 | - | 0.02% | 0.02% | 0.01% | 0.02% | 0.02% | 0.02% | 0.02% | 0.02% | 0.02% | 0.02% | 0.02%
175 | - | - | 0.03% | 0.02% | 0.02% | 0.02% | 0.03% | 0.02% | 0.02% | 0.02% | 0.02% | 0.02%
177 | - | - | 0.7% | 0.03% | 0.03% | 0.03% | 0.04% | 0.03% | 0.03% | 0.02% | 0.03% | 0.03%
178 | - | - | - | 0.09% | 0.04% | 0.04% | 0.05% | 0.04% | 0.04% | 0.03% | 0.03% | 0.04%
179 | - | - | - | - | 0.13% | 0.12% | 0.08% | 0.05% | 0.05% | 0.04% | 0.05% | 0.05%
180 | - | - | - | - | - | - | - | 0.15% | 0.18% | 0.11% | 0.13% | 0.17%

## PR Dose
V2 (2020), Primary dose per radiant photon energy (g^-1) for BEBIG_GI192M11
Air kerma strength per radiant photon energy = 1.1613E-13 g^-1 cm^2
Radii / cm
Theta/deg | 0.3 | 0.5 | 1 | 2 | 3 | 4 | 5 | 7.5 | 10 | 12.5 | 15 | 20
0 | 0.03238 | 0.007558 | 0.001473 | 0.0003095 | 0.0001212 | 6.09e-05 | 3.494e-05 | 1.191e-05 | 5.141e-06 | 2.535e-06 | 1.362e-06 | 4.61e-07
1 | 0.03235 | 0.007545 | 0.001476 | 0.0003129 | 0.0001229 | 6.193e-05 | 3.557e-05 | 1.216e-05 | 5.259e-06 | 2.608e-06 | 1.396e-06 | 4.694e-07
2 | 0.0323 | 0.007534 | 0.001482 | 0.0003188 | 0.0001262 | 6.362e-05 | 3.661e-05 | 1.25e-05 | 5.414e-06 | 2.675e-06 | 1.435e-06 | 4.813e-07
3 | 0.03221 | 0.007533 | 0.001511 | 0.0003267 | 0.0001295 | 6.534e-05 | 3.758e-05 | 1.283e-05 | 5.555e-06 | 2.743e-06 | 1.47e-06 | 4.932e-07
5 | 0.03198 | 0.007687 | 0.00158 | 0.0003425 | 0.0001359 | 6.856e-05 | 3.944e-05 | 1.347e-05 | 5.831e-06 | 2.874e-06 | 1.539e-06 | 5.16e-07
7 | 0.03207 | 0.007951 | 0.00165 | 0.0003594 | 0.0001428 | 7.208e-05 | 4.147e-05 | 1.415e-05 | 6.123e-06 | 3.019e-06 | 1.616e-06 | 5.417e-07
10 | 0.03275 | 0.008395 | 0.001767 | 0.0003863 | 0.0001536 | 7.757e-05 | 4.462e-05 | 1.523e-05 | 6.583e-06 | 3.243e-06 | 1.735e-06 | 5.803e-07
12 | 0.03336 | 0.008711 | 0.001844 | 0.0004034 | 0.0001604 | 8.101e-05 | 4.659e-05 | 1.589e-05 | 6.871e-06 | 3.383e-06 | 1.809e-06 | 6.052e-07
15 | 0.0343 | 0.009142 | 0.001947 | 0.0004263 | 0.0001696 | 8.563e-05 | 4.925e-05 | 1.679e-05 | 7.253e-06 | 3.569e-06 | 1.908e-06 | 6.373e-07
20 | 0.03485 | 0.009674 | 0.002082 | 0.0004569 | 0.0001817 | 9.174e-05 | 5.275e-05 | 1.797e-05 | 7.759e-06 | 3.815e-06 | 2.038e-06 | 6.797e-07
25 | 0.03454 | 0.01001 | 0.00218 | 0.0004793 | 0.0001906 | 9.623e-05 | 5.532e-05 | 1.883e-05 | 8.126e-06 | 3.996e-06 | 2.133e-06 | 7.108e-07
30 | 0.03377 | 0.01019 | 0.002249 | 0.0004959 | 0.0001973 | 9.96e-05 | 5.725e-05 | 1.948e-05 | 8.404e-06 | 4.13e-06 | 2.204e-06 | 7.341e-07
35 | 0.03279 | 0.01027 | 0.002299 | 0.0005084 | 0.0002024 | 0.0001022 | 5.872e-05 | 1.998e-05 | 8.615e-06 | 4.232e-06 | 2.258e-06 | 7.516e-07
40 | 0.03176 | 0.01029 | 0.002334 | 0.0005178 | 0.0002062 | 0.0001041 | 5.985e-05 | 2.036e-05 | 8.779e-06 | 4.31e-06 | 2.299e-06 | 7.647e-07
45 | 0.03076 | 0.01027 | 0.002359 | 0.000525 | 0.0002092 | 0.0001056 | 6.072e-05 | 2.065e-05 | 8.903e-06 | 4.37e-06 | 2.33e-06 | 7.749e-07
50 | 0.02983 | 0.01023 | 0.002377 | 0.0005305 | 0.0002115 | 0.0001068 | 6.14e-05 | 2.088e-05 | 8.999e-06 | 4.418e-06 | 2.356e-06 | 7.833e-07
55 | 0.02901 | 0.01017 | 0.002389 | 0.0005347 | 0.0002133 | 0.0001077 | 6.194e-05 | 2.106e-05 | 9.076e-06 | 4.455e-06 | 2.375e-06 | 7.894e-07
60 | 0.0283 | 0.0101 | 0.002397 | 0.0005379 | 0.0002147 | 0.0001084 | 6.234e-05 | 2.12e-05 | 9.137e-06 | 4.484e-06 | 2.39e-06 | 7.942e-07
65 | 0.0277 | 0.01004 | 0.002402 | 0.0005404 | 0.0002157 | 0.000109 | 6.266e-05 | 2.131e-05 | 9.181e-06 | 4.506e-06 | 2.401e-06 | 7.98e-07
70 | 0.02722 | 0.009982 | 0.002406 | 0.0005421 | 0.0002165 | 0.0001094 | 6.288e-05 | 2.139e-05 | 9.216e-06 | 4.522e-06 | 2.41e-06 | 8.009e-07
75 | 0.02684 | 0.009939 | 0.002407 | 0.0005433 | 0.0002171 | 0.0001097 | 6.306e-05 | 2.145e-05 | 9.242e-06 | 4.534e-06 | 2.417e-06 | 8.028e-07
80 | 0.02657 | 0.009907 | 0.002408 | 0.0005442 | 0.0002174 | 0.0001099 | 6.317e-05 | 2.148e-05 | 9.256e-06 | 4.542e-06 | 2.42e-06 | 8.041e-07
85 | 0.02642 | 0.009886 | 0.002409 | 0.0005445 | 0.0002176 | 0.00011 | 6.322e-05 | 2.15e-05 | 9.263e-06 | 4.546e-06 | 2.423e-06 | 8.051e-07
90 | 0.02636 | 0.009879 | 0.002409 | 0.0005447 | 0.0002177 | 0.00011 | 6.323e-05 | 2.15e-05 | 9.266e-06 | 4.545e-06 | 2.422e-06 | 8.05e-07
95 | 0.02642 | 0.009886 | 0.002409 | 0.0005445 | 0.0002176 | 0.00011 | 6.323e-05 | 2.15e-05 | 9.264e-06 | 4.546e-06 | 2.423e-06 | 8.05e-07
100 | 0.02658 | 0.009906 | 0.002408 | 0.0005442 | 0.0002174 | 0.0001099 | 6.318e-05 | 2.149e-05 | 9.257e-06 | 4.543e-06 | 2.421e-06 | 8.043e-07
105 | 0.02684 | 0.009939 | 0.002407 | 0.0005435 | 0.0002171 | 0.0001097 | 6.308e-05 | 2.145e-05 | 9.243e-06 | 4.536e-06 | 2.418e-06 | 8.032e-07
110 | 0.02722 | 0.009983 | 0.002406 | 0.0005423 | 0.0002166 | 0.0001094 | 6.292e-05 | 2.14e-05 | 9.22e-06 | 4.525e-06 | 2.412e-06 | 8.012e-07
115 | 0.0277 | 0.01004 | 0.002403 | 0.0005407 | 0.0002158 | 0.000109 | 6.269e-05 | 2.132e-05 | 9.185e-06 | 4.508e-06 | 2.403e-06 | 7.987e-07
120 | 0.0283 | 0.01011 | 0.002398 | 0.0005383 | 0.0002148 | 0.0001085 | 6.239e-05 | 2.122e-05 | 9.143e-06 | 4.487e-06 | 2.392e-06 | 7.95e-07
125 | 0.029 | 0.01017 | 0.002391 | 0.0005352 | 0.0002135 | 0.0001078 | 6.198e-05 | 2.108e-05 | 9.085e-06 | 4.459e-06 | 2.377e-06 | 7.903e-07
130 | 0.02984 | 0.01023 | 0.002379 | 0.0005311 | 0.0002117 | 0.0001069 | 6.147e-05 | 2.091e-05 | 9.011e-06 | 4.422e-06 | 2.358e-06 | 7.84e-07
135 | 0.03077 | 0.01028 | 0.002362 | 0.0005257 | 0.0002095 | 0.0001058 | 6.081e-05 | 2.068e-05 | 8.915e-06 | 4.377e-06 | 2.334e-06 | 7.763e-07
140 | 0.03178 | 0.01031 | 0.002338 | 0.0005187 | 0.0002066 | 0.0001043 | 5.996e-05 | 2.039e-05 | 8.793e-06 | 4.318e-06 | 2.303e-06 | 7.663e-07
145 | 0.03282 | 0.01029 | 0.002303 | 0.0005095 | 0.0002028 | 0.0001024 | 5.884e-05 | 2.002e-05 | 8.634e-06 | 4.239e-06 | 2.261e-06 | 7.528e-07
150 | 0.03381 | 0.01021 | 0.002256 | 0.0004973 | 0.0001978 | 9.985e-05 | 5.739e-05 | 1.953e-05 | 8.424e-06 | 4.139e-06 | 2.209e-06 | 7.357e-07
155 | 0.03459 | 0.01004 | 0.002188 | 0.0004807 | 0.0001912 | 9.648e-05 | 5.545e-05 | 1.888e-05 | 8.146e-06 | 4.004e-06 | 2.137e-06 | 7.124e-07
160 | 0.03494 | 0.00972 | 0.00209 | 0.0004578 | 0.000182 | 9.184e-05 | 5.28e-05 | 1.798e-05 | 7.762e-06 | 3.817e-06 | 2.039e-06 | 6.8e-07
165 | 0.03447 | 0.009186 | 0.001948 | 0.0004252 | 0.0001689 | 8.524e-05 | 4.902e-05 | 1.67e-05 | 7.216e-06 | 3.551e-06 | 1.898e-06 | 6.346e-07
168 | 0.0336 | 0.008709 | 0.00183 | 0.0003985 | 0.0001583 | 7.99e-05 | 4.594e-05 | 1.566e-05 | 6.768e-06 | 3.333e-06 | 1.782e-06 | 5.964e-07
170 | 0.03277 | 0.008303 | 0.001732 | 0.0003767 | 0.0001495 | 7.547e-05 | 4.34e-05 | 1.48e-05 | 6.401e-06 | 3.155e-06 | 1.688e-06 | 5.655e-07
173 | - | 0.007522 | 0.001546 | 0.0003349 | 0.0001329 | 6.711e-05 | 3.861e-05 | 1.318e-05 | 5.705e-06 | 2.811e-06 | 1.505e-06 | 5.045e-07
175 | - | - | 0.001371 | 0.0002953 | 0.0001175 | 5.94e-05 | 3.416e-05 | 1.166e-05 | 5.054e-06 | 2.49e-06 | 1.335e-06 | 4.486e-07
177 | - | - | 0.001104 | 0.0002335 | 9.271e-05 | 4.688e-05 | 2.701e-05 | 9.255e-06 | 4.012e-06 | 1.978e-06 | 1.065e-06 | 3.583e-07
178 | - | - | - | 0.0001891 | 7.115e-05 | 3.588e-05 | 2.072e-05 | 7.09e-06 | 3.103e-06 | 1.541e-06 | 8.245e-07 | 2.799e-07
179 | - | - | - | - | 4.361e-05 | 1.932e-05 | 1.048e-05 | 3.567e-06 | 1.574e-06 | 8.16e-07 | 4.287e-07 | 1.466e-07
180 | - | - | - | - | - | - | - | 5.44e-07 | 2.36e-07 | 1.287e-07 | 6.651e-08 | 2.24e-08
Radii / cm
Theta/deg | 0.3 | 0.5 | 1 | 2 | 3 | 4 | 5 | 7.5 | 10 | 12.5 | 15 | 20
0 | 0.06% | 0.12% | 0.28% | 0.12% | 0.2% | 0.28% | 0.37% | 0.32% | 0.49% | 0.35% | 0.48% | 0.83%
1 | 0.04% | 0.05% | 0.07% | 0.06% | 0.07% | 0.09% | 0.1% | 0.11% | 0.13% | 0.12% | 0.16% | 0.21%
2 | 0.02% | 0.03% | 0.05% | 0.04% | 0.05% | 0.06% | 0.07% | 0.07% | 0.09% | 0.08% | 0.1% | 0.15%
3 | 0.02% | 0.03% | 0.04% | 0.03% | 0.04% | 0.05% | 0.06% | 0.05% | 0.07% | 0.07% | 0.08% | 0.12%
5 | 0.01% | 0.02% | 0.03% | 0.02% | 0.03% | 0.03% | 0.04% | 0.04% | 0.05% | 0.05% | 0.06% | 0.09%
7 | 0.01% | 0.02% | 0.03% | 0.02% | 0.02% | 0.03% | 0.03% | 0.03% | 0.04% | 0.04% | 0.05% | 0.08%
10 | 0.01% | 0.01% | 0.02% | 0.01% | 0.02% | 0.02% | 0.03% | 0.03% | 0.04% | 0.03% | 0.04% | 0.06%
12 | 0.01% | 0.01% | 0.02% | 0.01% | 0.02% | 0.02% | 0.02% | 0.02% | 0.03% | 0.03% | 0.04% | 0.05%
15 | 0.01% | 0.01% | 0.02% | 0.01% | 0.01% | 0.02% | 0.02% | 0.02% | 0.03% | 0.02% | 0.03% | 0.05%
20 | 0.01% | 0.01% | 0.01% | 0.01% | 0.01% | 0.01% | 0.02% | 0.02% | 0.02% | 0.02% | 0.03% | 0.04%
25 | 0.01% | 0.01% | 0.01% | 0.01% | 0.01% | 0.01% | 0.02% | 0.01% | 0.02% | 0.02% | 0.02% | 0.03%
30 | 0.01% | 0.01% | 0.01% | 0.01% | 0.01% | 0.01% | 0.01% | 0.01% | 0.02% | 0.02% | 0.02% | 0.03%
35 | 0% | 0.01% | 0.01% | 0.01% | 0.01% | 0.01% | 0.01% | 0.01% | 0.02% | 0.02% | 0.02% | 0.03%
40 | 0% | 0.01% | 0.01% | 0.01% | 0.01% | 0.01% | 0.01% | 0.01% | 0.02% | 0.01% | 0.02% | 0.03%
45 | 0% | 0.01% | 0.01% | 0.01% | 0.01% | 0.01% | 0.01% | 0.01% | 0.01% | 0.01% | 0.02% | 0.03%
50 | 0% | 0.01% | 0.01% | 0.01% | 0.01% | 0.01% | 0.01% | 0.01% | 0.01% | 0.01% | 0.02% | 0.02%
55 | 0% | 0.01% | 0.01% | 0.01% | 0.01% | 0.01% | 0.01% | 0.01% | 0.01% | 0.01% | 0.02% | 0.02%
60 | 0% | 0.01% | 0.01% | 0.01% | 0.01% | 0.01% | 0.01% | 0.01% | 0.01% | 0.01% | 0.01% | 0.02%
65 | 0% | 0.01% | 0.01% | 0.01% | 0.01% | 0.01% | 0.01% | 0.01% | 0.01% | 0.01% | 0.01% | 0.02%
70 | 0% | 0.01% | 0.01% | 0.01% | 0.01% | 0.01% | 0.01% | 0.01% | 0.01% | 0.01% | 0.01% | 0.02%
75 | 0% | 0.01% | 0.01% | 0% | 0.01% | 0.01% | 0.01% | 0.01% | 0.01% | 0.01% | 0.01% | 0.02%
80 | 0% | 0.01% | 0.01% | 0% | 0.01% | 0.01% | 0.01% | 0.01% | 0.01% | 0.01% | 0.01% | 0.02%
85 | 0% | 0.01% | 0.01% | 0% | 0.01% | 0.01% | 0.01% | 0.01% | 0.01% | 0.01% | 0.01% | 0.02%
90 | 0% | 0.01% | 0.01% | 0.01% | 0.01% | 0.01% | 0.01% | 0.01% | 0.01% | 0.01% | 0.01% | 0.02%
95 | 0% | 0.01% | 0.01% | 0% | 0.01% | 0.01% | 0.01% | 0.01% | 0.01% | 0.01% | 0.01% | 0.02%
100 | 0% | 0.01% | 0.01% | 0% | 0.01% | 0.01% | 0.01% | 0.01% | 0.01% | 0.01% | 0.01% | 0.02%
105 | 0% | 0.01% | 0.01% | 0% | 0.01% | 0.01% | 0.01% | 0.01% | 0.01% | 0.01% | 0.01% | 0.02%
110 | 0% | 0.01% | 0.01% | 0.01% | 0.01% | 0.01% | 0.01% | 0.01% | 0.01% | 0.01% | 0.01% | 0.02%
115 | 0% | 0.01% | 0.01% | 0.01% | 0.01% | 0.01% | 0.01% | 0.01% | 0.01% | 0.01% | 0.01% | 0.02%
120 | 0% | 0.01% | 0.01% | 0.01% | 0.01% | 0.01% | 0.01% | 0.01% | 0.01% | 0.01% | 0.01% | 0.02%
125 | 0% | 0.01% | 0.01% | 0.01% | 0.01% | 0.01% | 0.01% | 0.01% | 0.01% | 0.01% | 0.02% | 0.02%
130 | 0% | 0.01% | 0.01% | 0.01% | 0.01% | 0.01% | 0.01% | 0.01% | 0.01% | 0.01% | 0.02% | 0.02%
135 | 0% | 0.01% | 0.01% | 0.01% | 0.01% | 0.01% | 0.01% | 0.01% | 0.01% | 0.01% | 0.02% | 0.03%
140 | 0% | 0.01% | 0.01% | 0.01% | 0.01% | 0.01% | 0.01% | 0.01% | 0.02% | 0.01% | 0.02% | 0.03%
145 | 0% | 0.01% | 0.01% | 0.01% | 0.01% | 0.01% | 0.01% | 0.01% | 0.02% | 0.01% | 0.02% | 0.03%
150 | 0.01% | 0.01% | 0.01% | 0.01% | 0.01% | 0.01% | 0.01% | 0.01% | 0.02% | 0.02% | 0.02% | 0.03%
155 | 0.01% | 0.01% | 0.01% | 0.01% | 0.01% | 0.01% | 0.02% | 0.01% | 0.02% | 0.02% | 0.02% | 0.03%
160 | 0.01% | 0.01% | 0.01% | 0.01% | 0.01% | 0.01% | 0.02% | 0.02% | 0.02% | 0.02% | 0.03% | 0.04%
165 | 0.01% | 0.01% | 0.02% | 0.01% | 0.01% | 0.02% | 0.02% | 0.02% | 0.03% | 0.02% | 0.03% | 0.05%
168 | 0.01% | 0.01% | 0.02% | 0.01% | 0.02% | 0.02% | 0.02% | 0.02% | 0.03% | 0.03% | 0.04% | 0.05%
170 | 0.71% | 0.01% | 0.02% | 0.01% | 0.02% | 0.02% | 0.03% | 0.03% | 0.04% | 0.03% | 0.04% | 0.06%
173 | - | 0.02% | 0.03% | 0.02% | 0.02% | 0.03% | 0.04% | 0.03% | 0.05% | 0.04% | 0.05% | 0.08%
175 | - | - | 0.03% | 0.02% | 0.03% | 0.04% | 0.04% | 0.04% | 0.06% | 0.05% | 0.07% | 0.1%
177 | - | - | 0.7% | 0.04% | 0.05% | 0.06% | 0.07% | 0.06% | 0.09% | 0.08% | 0.1% | 0.15%
178 | - | - | - | 0.1% | 0.06% | 0.08% | 0.09% | 0.09% | 0.12% | 0.11% | 0.13% | 0.2%
179 | - | - | - | - | 0.18% | 0.2% | 0.19% | 0.18% | 0.24% | 0.21% | 0.27% | 0.4%
180 | - | - | - | - | - | - | - | 1.58% | 2.41% | 1.62% | 2.28% | 3.93%

## SS Dose
V2 (2020), Single scatter dose per radiant photon energy (g^-1) for BEBIG_GI192M11
Air kerma strength per radiant photon energy = 1.1613E-13 g^-1 cm^2
Radii / cm
Theta/deg | 0.3 | 0.5 | 1 | 2 | 3 | 4 | 5 | 7.5 | 10 | 12.5 | 15 | 20
0 | 0.0006416 | 0.0004296 | 0.0002 | 8.398e-05 | 4.747e-05 | 3.037e-05 | 2.089e-05 | 9.641e-06 | 5.129e-06 | 2.951e-06 | 1.775e-06 | 7.008e-07
1 | 0.0006426 | 0.0004283 | 0.0002004 | 8.428e-05 | 4.763e-05 | 3.041e-05 | 2.086e-05 | 9.662e-06 | 5.133e-06 | 2.946e-06 | 1.773e-06 | 7.112e-07
2 | 0.0006429 | 0.0004284 | 0.0002005 | 8.449e-05 | 4.76e-05 | 3.047e-05 | 2.092e-05 | 9.693e-06 | 5.143e-06 | 2.95e-06 | 1.778e-06 | 7.119e-07
3 | 0.0006444 | 0.0004285 | 0.0002009 | 8.465e-05 | 4.773e-05 | 3.056e-05 | 2.098e-05 | 9.715e-06 | 5.16e-06 | 2.962e-06 | 1.786e-06 | 7.131e-07
5 | 0.0006492 | 0.0004308 | 0.0002018 | 8.502e-05 | 4.806e-05 | 3.075e-05 | 2.11e-05 | 9.791e-06 | 5.2e-06 | 2.983e-06 | 1.798e-06 | 7.204e-07
7 | 0.0006571 | 0.0004335 | 0.0002032 | 8.565e-05 | 4.838e-05 | 3.099e-05 | 2.129e-05 | 9.877e-06 | 5.251e-06 | 3.015e-06 | 1.818e-06 | 7.286e-07
10 | 0.0006777 | 0.0004387 | 0.0002054 | 8.671e-05 | 4.904e-05 | 3.141e-05 | 2.159e-05 | 1.003e-05 | 5.335e-06 | 3.065e-06 | 1.85e-06 | 7.421e-07
12 | 0.0006945 | 0.0004426 | 0.0002074 | 8.753e-05 | 4.952e-05 | 3.173e-05 | 2.182e-05 | 1.014e-05 | 5.398e-06 | 3.102e-06 | 1.873e-06 | 7.516e-07
15 | 0.0007202 | 0.0004492 | 0.00021 | 8.876e-05 | 5.024e-05 | 3.221e-05 | 2.216e-05 | 1.032e-05 | 5.493e-06 | 3.16e-06 | 1.908e-06 | 7.67e-07
20 | 0.0007554 | 0.0004601 | 0.0002146 | 9.073e-05 | 5.141e-05 | 3.299e-05 | 2.271e-05 | 1.058e-05 | 5.644e-06 | 3.248e-06 | 1.964e-06 | 7.905e-07
25 | 0.0007794 | 0.0004691 | 0.0002188 | 9.258e-05 | 5.247e-05 | 3.37e-05 | 2.321e-05 | 1.083e-05 | 5.782e-06 | 3.329e-06 | 2.014e-06 | 8.109e-07
30 | 0.0007945 | 0.000477 | 0.0002224 | 9.415e-05 | 5.34e-05 | 3.432e-05 | 2.364e-05 | 1.104e-05 | 5.898e-06 | 3.398e-06 | 2.057e-06 | 8.291e-07
35 | 0.0008034 | 0.0004831 | 0.0002256 | 9.559e-05 | 5.423e-05 | 3.485e-05 | 2.402e-05 | 1.122e-05 | 5.998e-06 | 3.457e-06 | 2.093e-06 | 8.44e-07
40 | 0.0008081 | 0.0004882 | 0.0002282 | 9.679e-05 | 5.495e-05 | 3.532e-05 | 2.435e-05 | 1.138e-05 | 6.083e-06 | 3.507e-06 | 2.123e-06 | 8.563e-07
45 | 0.0008106 | 0.0004918 | 0.0002305 | 9.78e-05 | 5.553e-05 | 3.571e-05 | 2.462e-05 | 1.151e-05 | 6.155e-06 | 3.549e-06 | 2.149e-06 | 8.667e-07
50 | 0.0008104 | 0.0004944 | 0.0002323 | 9.867e-05 | 5.605e-05 | 3.604e-05 | 2.486e-05 | 1.163e-05 | 6.215e-06 | 3.584e-06 | 2.171e-06 | 8.752e-07
55 | 0.0008093 | 0.0004963 | 0.0002339 | 9.936e-05 | 5.646e-05 | 3.632e-05 | 2.505e-05 | 1.172e-05 | 6.266e-06 | 3.613e-06 | 2.188e-06 | 8.823e-07
60 | 0.0008079 | 0.0004977 | 0.0002351 | 9.996e-05 | 5.681e-05 | 3.654e-05 | 2.522e-05 | 1.179e-05 | 6.307e-06 | 3.637e-06 | 2.202e-06 | 8.88e-07
65 | 0.0008062 | 0.0004987 | 0.0002361 | 0.0001004 | 5.709e-05 | 3.674e-05 | 2.533e-05 | 1.185e-05 | 6.338e-06 | 3.655e-06 | 2.214e-06 | 8.925e-07
70 | 0.0008043 | 0.0004991 | 0.0002368 | 0.0001008 | 5.731e-05 | 3.687e-05 | 2.543e-05 | 1.19e-05 | 6.364e-06 | 3.67e-06 | 2.222e-06 | 8.957e-07
75 | 0.0008028 | 0.0004994 | 0.0002374 | 0.0001011 | 5.747e-05 | 3.698e-05 | 2.551e-05 | 1.193e-05 | 6.383e-06 | 3.681e-06 | 2.229e-06 | 8.987e-07
80 | 0.0008016 | 0.0004997 | 0.0002377 | 0.0001013 | 5.759e-05 | 3.705e-05 | 2.556e-05 | 1.196e-05 | 6.396e-06 | 3.688e-06 | 2.234e-06 | 9.002e-07
85 | 0.000801 | 0.0004999 | 0.0002379 | 0.0001014 | 5.765e-05 | 3.71e-05 | 2.559e-05 | 1.197e-05 | 6.403e-06 | 3.692e-06 | 2.235e-06 | 9.014e-07
90 | 0.0008004 | 0.0005002 | 0.0002379 | 0.0001015 | 5.768e-05 | 3.711e-05 | 2.56e-05 | 1.198e-05 | 6.405e-06 | 3.694e-06 | 2.237e-06 | 9.02e-07
95 | 0.000801 | 0.0004998 | 0.000238 | 0.0001014 | 5.766e-05 | 3.709e-05 | 2.559e-05 | 1.197e-05 | 6.403e-06 | 3.693e-06 | 2.236e-06 | 9.016e-07
100 | 0.0008017 | 0.0004998 | 0.0002377 | 0.0001013 | 5.759e-05 | 3.705e-05 | 2.556e-05 | 1.196e-05 | 6.396e-06 | 3.689e-06 | 2.234e-06 | 9.006e-07
105 | 0.0008028 | 0.0004995 | 0.0002373 | 0.0001011 | 5.748e-05 | 3.699e-05 | 2.551e-05 | 1.193e-05 | 6.384e-06 | 3.682e-06 | 2.23e-06 | 8.992e-07
110 | 0.0008043 | 0.0004992 | 0.0002368 | 0.0001008 | 5.731e-05 | 3.687e-05 | 2.544e-05 | 1.19e-05 | 6.366e-06 | 3.67e-06 | 2.223e-06 | 8.962e-07
115 | 0.000806 | 0.0004984 | 0.000236 | 0.0001004 | 5.71e-05 | 3.673e-05 | 2.534e-05 | 1.185e-05 | 6.339e-06 | 3.656e-06 | 2.214e-06 | 8.928e-07
120 | 0.0008076 | 0.0004974 | 0.000235 | 9.995e-05 | 5.681e-05 | 3.655e-05 | 2.521e-05 | 1.179e-05 | 6.307e-06 | 3.637e-06 | 2.203e-06 | 8.883e-07
125 | 0.0008087 | 0.0004959 | 0.0002337 | 9.937e-05 | 5.646e-05 | 3.632e-05 | 2.505e-05 | 1.172e-05 | 6.267e-06 | 3.614e-06 | 2.189e-06 | 8.827e-07
130 | 0.0008099 | 0.0004939 | 0.0002321 | 9.864e-05 | 5.603e-05 | 3.604e-05 | 2.486e-05 | 1.163e-05 | 6.218e-06 | 3.586e-06 | 2.172e-06 | 8.756e-07
135 | 0.0008092 | 0.0004912 | 0.0002302 | 9.773e-05 | 5.552e-05 | 3.57e-05 | 2.462e-05 | 1.151e-05 | 6.155e-06 | 3.55e-06 | 2.15e-06 | 8.668e-07
140 | 0.000807 | 0.0004869 | 0.0002278 | 9.668e-05 | 5.49e-05 | 3.53e-05 | 2.434e-05 | 1.138e-05 | 6.083e-06 | 3.507e-06 | 2.124e-06 | 8.564e-07
145 | 0.0008018 | 0.0004817 | 0.000225 | 9.538e-05 | 5.416e-05 | 3.482e-05 | 2.4e-05 | 1.122e-05 | 5.995e-06 | 3.456e-06 | 2.092e-06 | 8.436e-07
150 | 0.0007918 | 0.0004747 | 0.0002216 | 9.393e-05 | 5.331e-05 | 3.426e-05 | 2.361e-05 | 1.103e-05 | 5.891e-06 | 3.394e-06 | 2.054e-06 | 8.28e-07
155 | 0.0007753 | 0.0004651 | 0.0002174 | 9.217e-05 | 5.229e-05 | 3.359e-05 | 2.314e-05 | 1.08e-05 | 5.764e-06 | 3.32e-06 | 2.009e-06 | 8.093e-07
160 | 0.0007476 | 0.0004528 | 0.0002125 | 9.014e-05 | 5.11e-05 | 3.281e-05 | 2.259e-05 | 1.053e-05 | 5.617e-06 | 3.233e-06 | 1.955e-06 | 7.87e-07
165 | 0.0007031 | 0.0004368 | 0.0002066 | 8.775e-05 | 4.972e-05 | 3.19e-05 | 2.195e-05 | 1.022e-05 | 5.442e-06 | 3.13e-06 | 1.891e-06 | 7.594e-07
168 | 0.0006591 | 0.0004245 | 0.0002025 | 8.611e-05 | 4.88e-05 | 3.13e-05 | 2.152e-05 | 1e-05 | 5.326e-06 | 3.061e-06 | 1.847e-06 | 7.407e-07
170 | 0.0006226 | 0.0004144 | 0.0001995 | 8.495e-05 | 4.812e-05 | 3.085e-05 | 2.121e-05 | 9.857e-06 | 5.24e-06 | 3.008e-06 | 1.815e-06 | 7.278e-07
173 | - | 0.0003935 | 0.0001944 | 8.3e-05 | 4.703e-05 | 3.014e-05 | 2.071e-05 | 9.61e-06 | 5.109e-06 | 2.929e-06 | 1.765e-06 | 7.064e-07
175 | - | - | 0.0001898 | 8.145e-05 | 4.618e-05 | 2.961e-05 | 2.034e-05 | 9.435e-06 | 5.013e-06 | 2.873e-06 | 1.73e-06 | 6.916e-07
177 | - | - | 0.0001815 | 7.93e-05 | 4.513e-05 | 2.896e-05 | 1.989e-05 | 9.235e-06 | 4.905e-06 | 2.809e-06 | 1.689e-06 | 6.749e-07
178 | - | - | - | 7.773e-05 | 4.425e-05 | 2.848e-05 | 1.959e-05 | 9.111e-06 | 4.849e-06 | 2.776e-06 | 1.671e-06 | 6.657e-07
179 | - | - | - | - | 4.298e-05 | 2.76e-05 | 1.906e-05 | 8.981e-06 | 4.794e-06 | 2.742e-06 | 1.648e-06 | 6.569e-07
180 | - | - | - | - | - | - | - | 8.826e-06 | 4.756e-06 | 2.725e-06 | 1.639e-06 | 6.532e-07
Radii / cm
Theta/deg | 0.3 | 0.5 | 1 | 2 | 3 | 4 | 5 | 7.5 | 10 | 12.5 | 15 | 20
0 | 0.27% | 0.36% | 0.54% | 0.17% | 0.23% | 0.29% | 0.36% | 0.27% | 0.38% | 0.25% | 0.33% | 0.54%
1 | 0.2% | 0.15% | 0.16% | 0.09% | 0.09% | 0.1% | 0.1% | 0.1% | 0.11% | 0.1% | 0.12% | 0.15%
2 | 0.11% | 0.11% | 0.12% | 0.06% | 0.06% | 0.07% | 0.08% | 0.06% | 0.08% | 0.07% | 0.08% | 0.11%
3 | 0.09% | 0.09% | 0.1% | 0.05% | 0.05% | 0.06% | 0.06% | 0.05% | 0.06% | 0.05% | 0.06% | 0.09%
5 | 0.07% | 0.07% | 0.07% | 0.04% | 0.04% | 0.04% | 0.05% | 0.04% | 0.05% | 0.04% | 0.05% | 0.07%
7 | 0.06% | 0.06% | 0.06% | 0.03% | 0.03% | 0.04% | 0.04% | 0.03% | 0.04% | 0.03% | 0.04% | 0.06%
10 | 0.05% | 0.05% | 0.05% | 0.03% | 0.03% | 0.03% | 0.03% | 0.03% | 0.03% | 0.03% | 0.03% | 0.05%
12 | 0.05% | 0.04% | 0.05% | 0.02% | 0.03% | 0.03% | 0.03% | 0.03% | 0.03% | 0.03% | 0.03% | 0.04%
15 | 0.04% | 0.04% | 0.04% | 0.02% | 0.02% | 0.02% | 0.03% | 0.02% | 0.03% | 0.02% | 0.03% | 0.04%
20 | 0.03% | 0.03% | 0.04% | 0.02% | 0.02% | 0.02% | 0.02% | 0.02% | 0.02% | 0.02% | 0.02% | 0.03%
25 | 0.03% | 0.03% | 0.03% | 0.02% | 0.02% | 0.02% | 0.02% | 0.02% | 0.02% | 0.02% | 0.02% | 0.03%
30 | 0.03% | 0.03% | 0.03% | 0.01% | 0.02% | 0.02% | 0.02% | 0.02% | 0.02% | 0.02% | 0.02% | 0.03%
35 | 0.03% | 0.03% | 0.03% | 0.01% | 0.01% | 0.02% | 0.02% | 0.01% | 0.02% | 0.01% | 0.02% | 0.02%
40 | 0.02% | 0.02% | 0.03% | 0.01% | 0.01% | 0.01% | 0.02% | 0.01% | 0.02% | 0.01% | 0.02% | 0.02%
45 | 0.02% | 0.02% | 0.02% | 0.01% | 0.01% | 0.01% | 0.02% | 0.01% | 0.02% | 0.01% | 0.02% | 0.02%
50 | 0.02% | 0.02% | 0.02% | 0.01% | 0.01% | 0.01% | 0.01% | 0.01% | 0.01% | 0.01% | 0.01% | 0.02%
55 | 0.02% | 0.02% | 0.02% | 0.01% | 0.01% | 0.01% | 0.01% | 0.01% | 0.01% | 0.01% | 0.01% | 0.02%
60 | 0.02% | 0.02% | 0.02% | 0.01% | 0.01% | 0.01% | 0.01% | 0.01% | 0.01% | 0.01% | 0.01% | 0.02%
65 | 0.02% | 0.02% | 0.02% | 0.01% | 0.01% | 0.01% | 0.01% | 0.01% | 0.01% | 0.01% | 0.01% | 0.02%
70 | 0.02% | 0.02% | 0.02% | 0.01% | 0.01% | 0.01% | 0.01% | 0.01% | 0.01% | 0.01% | 0.01% | 0.02%
75 | 0.02% | 0.02% | 0.02% | 0.01% | 0.01% | 0.01% | 0.01% | 0.01% | 0.01% | 0.01% | 0.01% | 0.02%
80 | 0.02% | 0.02% | 0.02% | 0.01% | 0.01% | 0.01% | 0.01% | 0.01% | 0.01% | 0.01% | 0.01% | 0.02%
85 | 0.02% | 0.02% | 0.02% | 0.01% | 0.01% | 0.01% | 0.01% | 0.01% | 0.01% | 0.01% | 0.01% | 0.02%
90 | 0.02% | 0.02% | 0.02% | 0.01% | 0.01% | 0.01% | 0.01% | 0.01% | 0.01% | 0.01% | 0.01% | 0.02%
95 | 0.02% | 0.02% | 0.02% | 0.01% | 0.01% | 0.01% | 0.01% | 0.01% | 0.01% | 0.01% | 0.01% | 0.02%
100 | 0.02% | 0.02% | 0.02% | 0.01% | 0.01% | 0.01% | 0.01% | 0.01% | 0.01% | 0.01% | 0.01% | 0.02%
105 | 0.02% | 0.02% | 0.02% | 0.01% | 0.01% | 0.01% | 0.01% | 0.01% | 0.01% | 0.01% | 0.01% | 0.02%
110 | 0.02% | 0.02% | 0.02% | 0.01% | 0.01% | 0.01% | 0.01% | 0.01% | 0.01% | 0.01% | 0.01% | 0.02%
115 | 0.02% | 0.02% | 0.02% | 0.01% | 0.01% | 0.01% | 0.01% | 0.01% | 0.01% | 0.01% | 0.01% | 0.02%
120 | 0.02% | 0.02% | 0.02% | 0.01% | 0.01% | 0.01% | 0.01% | 0.01% | 0.01% | 0.01% | 0.01% | 0.02%
125 | 0.02% | 0.02% | 0.02% | 0.01% | 0.01% | 0.01% | 0.01% | 0.01% | 0.01% | 0.01% | 0.01% | 0.02%
130 | 0.02% | 0.02% | 0.02% | 0.01% | 0.01% | 0.01% | 0.01% | 0.01% | 0.01% | 0.01% | 0.01% | 0.02%
135 | 0.02% | 0.02% | 0.02% | 0.01% | 0.01% | 0.01% | 0.02% | 0.01% | 0.02% | 0.01% | 0.02% | 0.02%
140 | 0.02% | 0.02% | 0.03% | 0.01% | 0.01% | 0.01% | 0.02% | 0.01% | 0.02% | 0.01% | 0.02% | 0.02%
145 | 0.03% | 0.03% | 0.03% | 0.01% | 0.01% | 0.02% | 0.02% | 0.01% | 0.02% | 0.01% | 0.02% | 0.02%
150 | 0.03% | 0.03% | 0.03% | 0.01% | 0.02% | 0.02% | 0.02% | 0.02% | 0.02% | 0.02% | 0.02% | 0.03%
155 | 0.03% | 0.03% | 0.03% | 0.02% | 0.02% | 0.02% | 0.02% | 0.02% | 0.02% | 0.02% | 0.02% | 0.03%
160 | 0.03% | 0.03% | 0.04% | 0.02% | 0.02% | 0.02% | 0.02% | 0.02% | 0.02% | 0.02% | 0.02% | 0.03%
165 | 0.04% | 0.04% | 0.04% | 0.02% | 0.02% | 0.02% | 0.03% | 0.02% | 0.03% | 0.02% | 0.03% | 0.04%
168 | 0.05% | 0.05% | 0.05% | 0.02% | 0.03% | 0.03% | 0.03% | 0.03% | 0.03% | 0.03% | 0.03% | 0.04%
170 | 0.71% | 0.05% | 0.05% | 0.03% | 0.03% | 0.03% | 0.03% | 0.03% | 0.03% | 0.03% | 0.03% | 0.05%
173 | - | 0.06% | 0.06% | 0.03% | 0.03% | 0.04% | 0.04% | 0.03% | 0.04% | 0.03% | 0.04% | 0.06%
175 | - | - | 0.07% | 0.04% | 0.04% | 0.04% | 0.05% | 0.04% | 0.05% | 0.04% | 0.05% | 0.07%
177 | - | - | 0.72% | 0.05% | 0.05% | 0.06% | 0.06% | 0.05% | 0.07% | 0.06% | 0.06% | 0.09%
178 | - | - | - | 0.12% | 0.07% | 0.07% | 0.08% | 0.07% | 0.08% | 0.07% | 0.08% | 0.11%
179 | - | - | - | - | 0.16% | 0.15% | 0.12% | 0.1% | 0.11% | 0.1% | 0.12% | 0.16%
180 | - | - | - | - | - | - | - | 0.28% | 0.39% | 0.26% | 0.34% | 0.56%

## MS Dose
V2 (2020), Multiple scatter dose per radiant photon energy (g^-1) for BEBIG_GI192M11
Air kerma strength per radiant photon energy = 1.1613E-13 g^-1 cm^2
Radii / cm
Theta/deg | 0.3 | 0.5 | 1 | 2 | 3 | 4 | 5 | 7.5 | 10 | 12.5 | 15 | 20
0 | 6.405e-05 | 5.945e-05 | 4.854e-05 | 3.552e-05 | 2.825e-05 | 2.333e-05 | 1.957e-05 | 1.33e-05 | 9.401e-06 | 6.817e-06 | 5.017e-06 | 2.775e-06
1 | 6.404e-05 | 5.967e-05 | 4.816e-05 | 3.558e-05 | 2.831e-05 | 2.331e-05 | 1.955e-05 | 1.329e-05 | 9.42e-06 | 6.821e-06 | 5.015e-06 | 2.775e-06
2 | 6.397e-05 | 5.968e-05 | 4.818e-05 | 3.56e-05 | 2.827e-05 | 2.331e-05 | 1.956e-05 | 1.33e-05 | 9.417e-06 | 6.827e-06 | 5.017e-06 | 2.776e-06
3 | 6.419e-05 | 5.972e-05 | 4.82e-05 | 3.561e-05 | 2.826e-05 | 2.331e-05 | 1.957e-05 | 1.331e-05 | 9.43e-06 | 6.83e-06 | 5.02e-06 | 2.778e-06
5 | 6.441e-05 | 5.978e-05 | 4.816e-05 | 3.56e-05 | 2.828e-05 | 2.329e-05 | 1.956e-05 | 1.331e-05 | 9.435e-06 | 6.836e-06 | 5.024e-06 | 2.779e-06
7 | 6.462e-05 | 5.985e-05 | 4.824e-05 | 3.562e-05 | 2.831e-05 | 2.332e-05 | 1.958e-05 | 1.333e-05 | 9.44e-06 | 6.843e-06 | 5.029e-06 | 2.782e-06
10 | 6.487e-05 | 5.984e-05 | 4.828e-05 | 3.566e-05 | 2.837e-05 | 2.335e-05 | 1.962e-05 | 1.335e-05 | 9.462e-06 | 6.86e-06 | 5.039e-06 | 2.789e-06
12 | 6.512e-05 | 5.987e-05 | 4.828e-05 | 3.571e-05 | 2.84e-05 | 2.338e-05 | 1.965e-05 | 1.337e-05 | 9.479e-06 | 6.869e-06 | 5.049e-06 | 2.795e-06
15 | 6.539e-05 | 5.996e-05 | 4.838e-05 | 3.577e-05 | 2.846e-05 | 2.343e-05 | 1.969e-05 | 1.341e-05 | 9.504e-06 | 6.891e-06 | 5.066e-06 | 2.805e-06
20 | 6.588e-05 | 6.009e-05 | 4.846e-05 | 3.589e-05 | 2.857e-05 | 2.353e-05 | 1.978e-05 | 1.347e-05 | 9.551e-06 | 6.929e-06 | 5.094e-06 | 2.822e-06
25 | 6.63e-05 | 6.014e-05 | 4.857e-05 | 3.601e-05 | 2.868e-05 | 2.363e-05 | 1.987e-05 | 1.354e-05 | 9.606e-06 | 6.968e-06 | 5.124e-06 | 2.84e-06
30 | 6.669e-05 | 6.035e-05 | 4.873e-05 | 3.614e-05 | 2.88e-05 | 2.373e-05 | 1.996e-05 | 1.361e-05 | 9.656e-06 | 7.007e-06 | 5.154e-06 | 2.858e-06
35 | 6.691e-05 | 6.044e-05 | 4.887e-05 | 3.627e-05 | 2.891e-05 | 2.383e-05 | 2.004e-05 | 1.367e-05 | 9.705e-06 | 7.045e-06 | 5.184e-06 | 2.876e-06
40 | 6.703e-05 | 6.06e-05 | 4.903e-05 | 3.639e-05 | 2.901e-05 | 2.392e-05 | 2.013e-05 | 1.374e-05 | 9.751e-06 | 7.08e-06 | 5.211e-06 | 2.893e-06
45 | 6.721e-05 | 6.069e-05 | 4.914e-05 | 3.65e-05 | 2.911e-05 | 2.401e-05 | 2.02e-05 | 1.379e-05 | 9.795e-06 | 7.113e-06 | 5.234e-06 | 2.908e-06
50 | 6.738e-05 | 6.076e-05 | 4.922e-05 | 3.66e-05 | 2.919e-05 | 2.409e-05 | 2.028e-05 | 1.384e-05 | 9.833e-06 | 7.143e-06 | 5.258e-06 | 2.921e-06
55 | 6.752e-05 | 6.085e-05 | 4.933e-05 | 3.668e-05 | 2.928e-05 | 2.416e-05 | 2.034e-05 | 1.389e-05 | 9.867e-06 | 7.169e-06 | 5.278e-06 | 2.933e-06
60 | 6.758e-05 | 6.093e-05 | 4.942e-05 | 3.677e-05 | 2.934e-05 | 2.422e-05 | 2.039e-05 | 1.393e-05 | 9.896e-06 | 7.191e-06 | 5.296e-06 | 2.944e-06
65 | 6.762e-05 | 6.099e-05 | 4.947e-05 | 3.683e-05 | 2.941e-05 | 2.427e-05 | 2.043e-05 | 1.396e-05 | 9.921e-06 | 7.21e-06 | 5.31e-06 | 2.952e-06
70 | 6.762e-05 | 6.101e-05 | 4.955e-05 | 3.689e-05 | 2.945e-05 | 2.431e-05 | 2.047e-05 | 1.399e-05 | 9.942e-06 | 7.226e-06 | 5.321e-06 | 2.959e-06
75 | 6.768e-05 | 6.107e-05 | 4.957e-05 | 3.693e-05 | 2.948e-05 | 2.435e-05 | 2.05e-05 | 1.401e-05 | 9.958e-06 | 7.237e-06 | 5.331e-06 | 2.965e-06
80 | 6.77e-05 | 6.106e-05 | 4.961e-05 | 3.695e-05 | 2.951e-05 | 2.437e-05 | 2.052e-05 | 1.402e-05 | 9.968e-06 | 7.246e-06 | 5.337e-06 | 2.969e-06
85 | 6.763e-05 | 6.11e-05 | 4.962e-05 | 3.697e-05 | 2.953e-05 | 2.438e-05 | 2.053e-05 | 1.403e-05 | 9.975e-06 | 7.251e-06 | 5.342e-06 | 2.971e-06
90 | 6.767e-05 | 6.108e-05 | 4.96e-05 | 3.697e-05 | 2.953e-05 | 2.438e-05 | 2.053e-05 | 1.403e-05 | 9.978e-06 | 7.253e-06 | 5.343e-06 | 2.972e-06
95 | 6.767e-05 | 6.106e-05 | 4.96e-05 | 3.696e-05 | 2.952e-05 | 2.438e-05 | 2.053e-05 | 1.403e-05 | 9.974e-06 | 7.251e-06 | 5.341e-06 | 2.971e-06
100 | 6.762e-05 | 6.105e-05 | 4.958e-05 | 3.694e-05 | 2.95e-05 | 2.436e-05 | 2.052e-05 | 1.402e-05 | 9.967e-06 | 7.246e-06 | 5.337e-06 | 2.968e-06
105 | 6.753e-05 | 6.098e-05 | 4.952e-05 | 3.69e-05 | 2.948e-05 | 2.434e-05 | 2.05e-05 | 1.401e-05 | 9.956e-06 | 7.237e-06 | 5.33e-06 | 2.964e-06
110 | 6.751e-05 | 6.094e-05 | 4.945e-05 | 3.686e-05 | 2.943e-05 | 2.43e-05 | 2.046e-05 | 1.398e-05 | 9.939e-06 | 7.224e-06 | 5.32e-06 | 2.959e-06
115 | 6.746e-05 | 6.089e-05 | 4.94e-05 | 3.679e-05 | 2.938e-05 | 2.425e-05 | 2.042e-05 | 1.395e-05 | 9.918e-06 | 7.208e-06 | 5.309e-06 | 2.951e-06
120 | 6.736e-05 | 6.074e-05 | 4.93e-05 | 3.672e-05 | 2.932e-05 | 2.42e-05 | 2.037e-05 | 1.392e-05 | 9.891e-06 | 7.188e-06 | 5.293e-06 | 2.943e-06
125 | 6.721e-05 | 6.063e-05 | 4.918e-05 | 3.662e-05 | 2.923e-05 | 2.414e-05 | 2.032e-05 | 1.388e-05 | 9.86e-06 | 7.165e-06 | 5.276e-06 | 2.932e-06
130 | 6.71e-05 | 6.051e-05 | 4.906e-05 | 3.653e-05 | 2.915e-05 | 2.406e-05 | 2.025e-05 | 1.383e-05 | 9.825e-06 | 7.138e-06 | 5.255e-06 | 2.92e-06
135 | 6.687e-05 | 6.033e-05 | 4.894e-05 | 3.641e-05 | 2.905e-05 | 2.397e-05 | 2.017e-05 | 1.377e-05 | 9.784e-06 | 7.107e-06 | 5.231e-06 | 2.906e-06
140 | 6.655e-05 | 6.018e-05 | 4.88e-05 | 3.629e-05 | 2.893e-05 | 2.387e-05 | 2.009e-05 | 1.371e-05 | 9.739e-06 | 7.072e-06 | 5.205e-06 | 2.89e-06
145 | 6.628e-05 | 5.995e-05 | 4.858e-05 | 3.614e-05 | 2.881e-05 | 2.377e-05 | 2e-05 | 1.365e-05 | 9.69e-06 | 7.036e-06 | 5.176e-06 | 2.873e-06
150 | 6.587e-05 | 5.962e-05 | 4.836e-05 | 3.598e-05 | 2.868e-05 | 2.366e-05 | 1.99e-05 | 1.358e-05 | 9.635e-06 | 6.995e-06 | 5.146e-06 | 2.854e-06
155 | 6.53e-05 | 5.927e-05 | 4.81e-05 | 3.579e-05 | 2.854e-05 | 2.353e-05 | 1.979e-05 | 1.35e-05 | 9.58e-06 | 6.952e-06 | 5.113e-06 | 2.834e-06
160 | 6.454e-05 | 5.883e-05 | 4.785e-05 | 3.561e-05 | 2.839e-05 | 2.341e-05 | 1.968e-05 | 1.342e-05 | 9.523e-06 | 6.907e-06 | 5.079e-06 | 2.814e-06
165 | 6.327e-05 | 5.805e-05 | 4.753e-05 | 3.539e-05 | 2.822e-05 | 2.327e-05 | 1.956e-05 | 1.335e-05 | 9.465e-06 | 6.865e-06 | 5.048e-06 | 2.794e-06
168 | 6.192e-05 | 5.744e-05 | 4.725e-05 | 3.522e-05 | 2.81e-05 | 2.318e-05 | 1.949e-05 | 1.33e-05 | 9.434e-06 | 6.842e-06 | 5.027e-06 | 2.783e-06
170 | 6.071e-05 | 5.683e-05 | 4.697e-05 | 3.51e-05 | 2.803e-05 | 2.311e-05 | 1.944e-05 | 1.327e-05 | 9.414e-06 | 6.826e-06 | 5.017e-06 | 2.776e-06
173 | - | 5.541e-05 | 4.632e-05 | 3.484e-05 | 2.787e-05 | 2.3e-05 | 1.935e-05 | 1.323e-05 | 9.388e-06 | 6.804e-06 | 5.002e-06 | 2.766e-06
175 | - | - | 4.569e-05 | 3.456e-05 | 2.77e-05 | 2.286e-05 | 1.926e-05 | 1.321e-05 | 9.371e-06 | 6.794e-06 | 4.992e-06 | 2.761e-06
177 | - | - | 4.41e-05 | 3.401e-05 | 2.737e-05 | 2.266e-05 | 1.911e-05 | 1.319e-05 | 9.362e-06 | 6.786e-06 | 4.985e-06 | 2.756e-06
178 | - | - | - | 3.345e-05 | 2.7e-05 | 2.239e-05 | 1.894e-05 | 1.319e-05 | 9.357e-06 | 6.784e-06 | 4.985e-06 | 2.757e-06
179 | - | - | - | - | 2.631e-05 | 2.177e-05 | 1.848e-05 | 1.319e-05 | 9.353e-06 | 6.779e-06 | 4.982e-06 | 2.757e-06
180 | - | - | - | - | - | - | - | 1.32e-05 | 9.354e-06 | 6.774e-06 | 4.982e-06 | 2.748e-06
Radii / cm
Theta/deg | 0.3 | 0.5 | 1 | 2 | 3 | 4 | 5 | 7.5 | 10 | 12.5 | 15 | 20
0 | 0.62% | 0.66% | 0.75% | 0.18% | 0.2% | 0.22% | 0.25% | 0.15% | 0.18% | 0.11% | 0.12% | 0.17%
1 | 0.47% | 0.31% | 0.25% | 0.1% | 0.09% | 0.09% | 0.08% | 0.06% | 0.06% | 0.05% | 0.05% | 0.05%
2 | 0.3% | 0.22% | 0.18% | 0.07% | 0.06% | 0.06% | 0.06% | 0.04% | 0.04% | 0.03% | 0.03% | 0.04%
3 | 0.25% | 0.19% | 0.15% | 0.06% | 0.05% | 0.05% | 0.05% | 0.03% | 0.03% | 0.03% | 0.03% | 0.03%
5 | 0.18% | 0.15% | 0.11% | 0.04% | 0.04% | 0.04% | 0.04% | 0.03% | 0.03% | 0.02% | 0.02% | 0.02%
7 | 0.15% | 0.12% | 0.1% | 0.04% | 0.03% | 0.03% | 0.03% | 0.02% | 0.02% | 0.02% | 0.02% | 0.02%
10 | 0.13% | 0.1% | 0.08% | 0.03% | 0.03% | 0.03% | 0.03% | 0.02% | 0.02% | 0.01% | 0.01% | 0.02%
12 | 0.12% | 0.09% | 0.07% | 0.03% | 0.03% | 0.02% | 0.02% | 0.02% | 0.02% | 0.01% | 0.01% | 0.02%
15 | 0.1% | 0.08% | 0.07% | 0.02% | 0.02% | 0.02% | 0.02% | 0.01% | 0.02% | 0.01% | 0.01% | 0.01%
20 | 0.09% | 0.07% | 0.06% | 0.02% | 0.02% | 0.02% | 0.02% | 0.01% | 0.01% | 0.01% | 0.01% | 0.01%
25 | 0.08% | 0.07% | 0.05% | 0.02% | 0.02% | 0.02% | 0.02% | 0.01% | 0.01% | 0.01% | 0.01% | 0.01%
30 | 0.07% | 0.06% | 0.05% | 0.02% | 0.02% | 0.02% | 0.02% | 0.01% | 0.01% | 0.01% | 0.01% | 0.01%
35 | 0.07% | 0.06% | 0.04% | 0.02% | 0.02% | 0.01% | 0.01% | 0.01% | 0.01% | 0.01% | 0.01% | 0.01%
40 | 0.07% | 0.05% | 0.04% | 0.02% | 0.01% | 0.01% | 0.01% | 0.01% | 0.01% | 0.01% | 0.01% | 0.01%
45 | 0.06% | 0.05% | 0.04% | 0.01% | 0.01% | 0.01% | 0.01% | 0.01% | 0.01% | 0.01% | 0.01% | 0.01%
50 | 0.06% | 0.05% | 0.04% | 0.01% | 0.01% | 0.01% | 0.01% | 0.01% | 0.01% | 0.01% | 0.01% | 0.01%
55 | 0.06% | 0.05% | 0.04% | 0.01% | 0.01% | 0.01% | 0.01% | 0.01% | 0.01% | 0.01% | 0.01% | 0.01%
60 | 0.06% | 0.05% | 0.04% | 0.01% | 0.01% | 0.01% | 0.01% | 0.01% | 0.01% | 0.01% | 0.01% | 0.01%
65 | 0.05% | 0.04% | 0.04% | 0.01% | 0.01% | 0.01% | 0.01% | 0.01% | 0.01% | 0.01% | 0.01% | 0.01%
70 | 0.05% | 0.04% | 0.03% | 0.01% | 0.01% | 0.01% | 0.01% | 0.01% | 0.01% | 0.01% | 0.01% | 0.01%
75 | 0.05% | 0.04% | 0.03% | 0.01% | 0.01% | 0.01% | 0.01% | 0.01% | 0.01% | 0.01% | 0.01% | 0.01%
80 | 0.05% | 0.04% | 0.03% | 0.01% | 0.01% | 0.01% | 0.01% | 0.01% | 0.01% | 0.01% | 0.01% | 0.01%
85 | 0.05% | 0.04% | 0.03% | 0.01% | 0.01% | 0.01% | 0.01% | 0.01% | 0.01% | 0.01% | 0.01% | 0.01%
90 | 0.05% | 0.04% | 0.03% | 0.01% | 0.01% | 0.01% | 0.01% | 0.01% | 0.01% | 0.01% | 0.01% | 0.01%
95 | 0.05% | 0.04% | 0.03% | 0.01% | 0.01% | 0.01% | 0.01% | 0.01% | 0.01% | 0.01% | 0.01% | 0.01%
100 | 0.05% | 0.04% | 0.03% | 0.01% | 0.01% | 0.01% | 0.01% | 0.01% | 0.01% | 0.01% | 0.01% | 0.01%
105 | 0.05% | 0.04% | 0.03% | 0.01% | 0.01% | 0.01% | 0.01% | 0.01% | 0.01% | 0.01% | 0.01% | 0.01%
110 | 0.05% | 0.04% | 0.03% | 0.01% | 0.01% | 0.01% | 0.01% | 0.01% | 0.01% | 0.01% | 0.01% | 0.01%
115 | 0.05% | 0.04% | 0.04% | 0.01% | 0.01% | 0.01% | 0.01% | 0.01% | 0.01% | 0.01% | 0.01% | 0.01%
120 | 0.06% | 0.05% | 0.04% | 0.01% | 0.01% | 0.01% | 0.01% | 0.01% | 0.01% | 0.01% | 0.01% | 0.01%
125 | 0.06% | 0.05% | 0.04% | 0.01% | 0.01% | 0.01% | 0.01% | 0.01% | 0.01% | 0.01% | 0.01% | 0.01%
130 | 0.06% | 0.05% | 0.04% | 0.01% | 0.01% | 0.01% | 0.01% | 0.01% | 0.01% | 0.01% | 0.01% | 0.01%
135 | 0.06% | 0.05% | 0.04% | 0.01% | 0.01% | 0.01% | 0.01% | 0.01% | 0.01% | 0.01% | 0.01% | 0.01%
140 | 0.07% | 0.05% | 0.04% | 0.02% | 0.01% | 0.01% | 0.01% | 0.01% | 0.01% | 0.01% | 0.01% | 0.01%
145 | 0.07% | 0.06% | 0.04% | 0.02% | 0.02% | 0.01% | 0.01% | 0.01% | 0.01% | 0.01% | 0.01% | 0.01%
150 | 0.07% | 0.06% | 0.05% | 0.02% | 0.02% | 0.02% | 0.02% | 0.01% | 0.01% | 0.01% | 0.01% | 0.01%
155 | 0.08% | 0.07% | 0.05% | 0.02% | 0.02% | 0.02% | 0.02% | 0.01% | 0.01% | 0.01% | 0.01% | 0.01%
160 | 0.09% | 0.07% | 0.06% | 0.02% | 0.02% | 0.02% | 0.02% | 0.01% | 0.01% | 0.01% | 0.01% | 0.01%
165 | 0.11% | 0.09% | 0.07% | 0.02% | 0.02% | 0.02% | 0.02% | 0.01% | 0.02% | 0.01% | 0.01% | 0.01%
168 | 0.13% | 0.1% | 0.07% | 0.03% | 0.03% | 0.02% | 0.02% | 0.02% | 0.02% | 0.01% | 0.01% | 0.02%
170 | 0.73% | 0.11% | 0.08% | 0.03% | 0.03% | 0.03% | 0.03% | 0.02% | 0.02% | 0.01% | 0.02% | 0.02%
173 | - | 0.14% | 0.1% | 0.04% | 0.03% | 0.03% | 0.03% | 0.02% | 0.02% | 0.02% | 0.02% | 0.02%
175 | - | - | 0.12% | 0.04% | 0.04% | 0.04% | 0.04% | 0.03% | 0.03% | 0.02% | 0.02% | 0.02%
177 | - | - | 0.74% | 0.06% | 0.05% | 0.05% | 0.05% | 0.03% | 0.03% | 0.03% | 0.03% | 0.03%
178 | - | - | - | 0.12% | 0.07% | 0.06% | 0.06% | 0.04% | 0.04% | 0.03% | 0.03% | 0.04%
179 | - | - | - | - | 0.15% | 0.14% | 0.09% | 0.06% | 0.06% | 0.05% | 0.05% | 0.05%
180 | - | - | - | - | - | - | - | 0.15% | 0.18% | 0.11% | 0.12% | 0.17%