## info
This dosimetry data is part of the
TG-43 Dosimetry Parameter
Questions and Comments should be directed to:
Randle Taylor rtaylor@physics.carleton.ca
-or-
Dave Rogers: drogers@physics.carleton.ca
Anyone wishing to use this data should cite our paper in

## dose_rate_constant
Dose rate constants for Implant_STM1251
Calculation Type | Λ | % unc
point | 1.045 | 0.3%
WAFAC | 1.012 | 0.2%

## radial_dose
Radial dose function for Implant_STM1251
r /cm | g_L(r) L=0.380cm | g_p(r) | % unc
0.05 | 0.98711 | 0.34526 | 0.0258%
0.06 | 0.95183 | 0.38474 | 0.02312%
0.07 | 0.94048 | 0.42699 | 0.02171%
0.08 | 0.94001 | 0.46951 | 0.02131%
0.09 | 0.94389 | 0.51054 | 0.02165%
0.1 | 0.94938 | 0.54927 | 0.02224%
0.15 | 0.98049 | 0.70693 | 0.0282%
0.2 | 1.0026 | 0.81138 | 0.03515%
0.25 | 1.0172 | 0.88021 | 0.04228%
0.3 | 1.0254 | 0.925 | 0.04963%
0.4 | 1.0345 | 0.9773 | 0.06472%
0.5 | 1.0365 | 1.0024 | 0.08024%
0.6 | 1.0335 | 1.0128 | 0.09615%
0.7 | 1.0274 | 1.0151 | 0.1124%
0.75 | 1.0244 | 1.0153 | 0.1206%
0.8 | 1.0201 | 1.0135 | 0.1289%
0.9 | 1.0113 | 1.0085 | 0.1457%
1 | 1.0034 | 1.0034 | 0%
1.5 | 0.93145 | 0.93756 | 0.1017%
2 | 0.85552 | 0.86312 | 0.1419%
2.5 | 0.7704 | 0.77808 | 0.1873%
3 | 0.68987 | 0.69716 | 0.2378%
3.5 | 0.61202 | 0.61871 | 0.2944%
4 | 0.53951 | 0.54553 | 0.3585%
4.5 | 0.47478 | 0.48016 | 0.4302%
5 | 0.41805 | 0.42283 | 0.5096%
5.5 | 0.36339 | 0.36757 | 0.3007%
6 | 0.31696 | 0.32063 | 0.3509%
6.5 | 0.27491 | 0.27811 | 0.4073%
7 | 0.23871 | 0.2415 | 0.4704%
7.5 | 0.20711 | 0.20953 | 0.5407%
8 | 0.17944 | 0.18154 | 0.6201%
8.5 | 0.15269 | 0.15449 | 0.7134%
9 | 0.13135 | 0.1329 | 0.8117%
9.5 | 0.11375 | 0.1151 | 0.9168%
10 | 0.09835 | 0.09951 | 1.042%
Fitting parameters for the modified polynomial:
g(r) = (a0*r^-2+a1*r^-1+a2+a3*r+a4*r^2+a5*r^3)*e^(-a6*r)
r_min | r_max | a0 | a1 | a2 | a3 | a4 | a5 | a6
0.05 | 10.00 | 9.0798E-04 | -2.4072E-02 | 1.0947E+00 | 5.1514E-01 | 1.1439E-02 | 3.4677E-03 | 4.7100E-01

## Anisotropy
Anisotropy function for Implant_STM1251 (L=0.380cm)
Radii / cm
Theta/deg | 0.1 | 0.15 | 0.25 | 0.5 | 0.75 | 1 | 2 | 3 | 4 | 5 | 7.5 | 10
0 | - | - | 0.8655 | 0.5143 | 0.4322 | 0.4094 | 0.4622 | 0.5144 | 0.5501 | 0.571 | 0.6653 | 0.6908
1 | - | - | 0.8603 | 0.5047 | 0.4273 | 0.41 | 0.5927 | 0.6649 | 0.6926 | 0.7107 | 0.7215 | 0.7303
2 | - | - | 0.8557 | 0.4808 | 0.4997 | 0.5812 | 0.654 | 0.7018 | 0.7115 | 0.7112 | 0.7164 | 0.7289
3 | - | - | 0.8357 | 0.5468 | 0.6436 | 0.6592 | 0.6573 | 0.6716 | 0.6846 | 0.6881 | 0.6935 | 0.718
5 | - | - | 0.8038 | 0.6587 | 0.6008 | 0.5873 | 0.6079 | 0.6331 | 0.6545 | 0.661 | 0.6819 | 0.6934
7 | - | - | 0.8428 | 0.5875 | 0.5593 | 0.5599 | 0.5974 | 0.629 | 0.6509 | 0.6635 | 0.6854 | 0.7008
10 | - | - | 0.7561 | 0.564 | 0.5604 | 0.5705 | 0.6126 | 0.6461 | 0.6684 | 0.6761 | 0.6984 | 0.7066
12 | - | - | 0.7313 | 0.578 | 0.5795 | 0.5902 | 0.6314 | 0.6619 | 0.6823 | 0.6933 | 0.7058 | 0.7199
15 | - | - | 0.8084 | 0.6172 | 0.6187 | 0.6276 | 0.6656 | 0.695 | 0.7153 | 0.7229 | 0.7399 | 0.7421
20 | - | 1.1051 | 0.8975 | 0.6926 | 0.6889 | 0.6953 | 0.7243 | 0.7456 | 0.7584 | 0.762 | 0.7754 | 0.7787
25 | - | 1.0391 | 0.931 | 0.76 | 0.7535 | 0.7568 | 0.7752 | 0.7923 | 0.8077 | 0.804 | 0.8102 | 0.8237
30 | 1.0728 | 1.0104 | 0.9504 | 0.8159 | 0.8054 | 0.8072 | 0.8198 | 0.8339 | 0.8427 | 0.846 | 0.8433 | 0.8453
35 | 1.0365 | 0.9977 | 0.9642 | 0.8638 | 0.851 | 0.8492 | 0.8585 | 0.8689 | 0.8762 | 0.8715 | 0.8744 | 0.8828
40 | 1.0153 | 0.9925 | 0.9445 | 0.9042 | 0.8886 | 0.8852 | 0.8906 | 0.8989 | 0.9038 | 0.8993 | 0.8992 | 0.9035
45 | 1.0043 | 0.9908 | 0.943 | 0.9343 | 0.9212 | 0.9156 | 0.9177 | 0.923 | 0.9292 | 0.9226 | 0.9253 | 0.9285
50 | 1.0005 | 0.9909 | 0.9615 | 0.9555 | 0.9482 | 0.9418 | 0.9414 | 0.9477 | 0.9517 | 0.9444 | 0.94 | 0.9363
55 | 0.9982 | 0.9919 | 0.973 | 0.9721 | 0.9681 | 0.9634 | 0.9618 | 0.9654 | 0.9658 | 0.9603 | 0.952 | 0.9574
60 | 0.9977 | 0.9939 | 0.9812 | 0.9841 | 0.9805 | 0.9793 | 0.9787 | 0.9804 | 0.9854 | 0.9784 | 0.973 | 0.9692
65 | 0.9979 | 0.9955 | 0.9873 | 0.9936 | 0.9923 | 0.9905 | 0.9901 | 0.9938 | 0.9989 | 0.9961 | 0.9829 | 0.983
70 | 0.9985 | 0.9973 | 0.9919 | 0.9741 | 1.0012 | 0.9979 | 1.0004 | 1.0023 | 1.0041 | 0.9975 | 0.9919 | 0.9793
73 | 0.9987 | 0.998 | 0.9946 | 0.9832 | 1.0049 | 1.0032 | 1.0039 | 1.0098 | 1.0118 | 1.0015 | 0.9912 | 0.9876
75 | 0.999 | 0.9984 | 0.9957 | 0.9878 | 0.9982 | 1.0047 | 1.0053 | 1.0105 | 1.0096 | 1.0051 | 0.9965 | 0.9865
78 | 0.9993 | 0.9988 | 0.997 | 0.9929 | 0.9867 | 1.0073 | 1.0075 | 1.0125 | 1.0178 | 1.0069 | 1.0051 | 1.0022
80 | 0.9995 | 0.9992 | 0.998 | 0.9943 | 0.9908 | 0.9868 | 1.0097 | 1.0137 | 1.0145 | 1.0094 | 1.0044 | 1.0038
82 | 0.9997 | 0.9997 | 0.9987 | 0.9961 | 0.9957 | 0.9906 | 1.0106 | 1.0138 | 1.0189 | 1.0059 | 0.9991 | 0.9983
84 | 0.9997 | 0.9999 | 0.9991 | 0.9973 | 0.9984 | 0.9949 | 1.0077 | 1.0147 | 1.0171 | 1.0094 | 1.007 | 0.9959
85 | 0.9998 | 1 | 0.9992 | 0.9981 | 0.9985 | 0.9945 | 1 | 1.015 | 1.0166 | 1.0109 | 1.0014 | 1.0002
86 | 0.9999 | 1.0001 | 0.9992 | 0.9985 | 0.9985 | 0.9978 | 0.9938 | 1.0113 | 1.0208 | 1.0128 | 1.0043 | 0.9994
87 | 0.9999 | 1.0001 | 0.9993 | 0.9984 | 0.9989 | 0.9971 | 0.9946 | 1.0013 | 1.0153 | 1.0132 | 1.0009 | 1.0092
88 | 1 | 1.0001 | 0.9994 | 0.9983 | 0.9989 | 0.9983 | 0.9953 | 0.9991 | 1.003 | 1.0006 | 0.9988 | 1.0007
89 | 1 | 1.0001 | 0.9997 | 0.9991 | 1.0004 | 0.996 | 0.997 | 0.9987 | 1.0016 | 0.9998 | 1.0014 | 0.9981
90 | 1 | 1 | 1 | 1 | 1 | 1 | 1 | 1 | 1 | 1 | 1 | 1
phi_an(r) | - | - | 1.2097 | 0.98202 | 0.95048 | 0.9396 | 0.93623 | 0.94257 | 0.94784 | 0.94243 | 0.93957 | 0.93851
Anisotropy statistical uncertainties
Radii / cm
Theta/deg | 0.1 | 0.15 | 0.25 | 0.5 | 0.75 | 1 | 2 | 3 | 4 | 5 | 7.5 | 10
0 | - | - | 0.04% | 0.1% | 0.18% | 0.25% | 0.21% | 0.34% | 0.49% | 0.68% | 0.67% | 1.25%
1 | - | - | 0.04% | 0.08% | 0.13% | 0.18% | 0.16% | 0.21% | 0.31% | 0.43% | 0.45% | 0.86%
2 | - | - | 0.03% | 0.07% | 0.12% | 0.15% | 0.12% | 0.2% | 0.3% | 0.43% | 0.45% | 0.86%
3 | - | - | 0.03% | 0.07% | 0.1% | 0.14% | 0.12% | 0.21% | 0.31% | 0.44% | 0.46% | 0.87%
5 | - | - | 0.03% | 0.06% | 0.11% | 0.15% | 0.13% | 0.21% | 0.31% | 0.44% | 0.46% | 0.89%
7 | - | - | 0.03% | 0.07% | 0.11% | 0.15% | 0.13% | 0.21% | 0.31% | 0.44% | 0.46% | 0.88%
10 | - | - | 0.03% | 0.07% | 0.11% | 0.15% | 0.13% | 0.21% | 0.31% | 0.44% | 0.46% | 0.88%
12 | - | - | 0.03% | 0.07% | 0.11% | 0.15% | 0.13% | 0.21% | 0.31% | 0.43% | 0.45% | 0.86%
15 | - | - | 0.02% | 0.07% | 0.1% | 0.14% | 0.12% | 0.2% | 0.3% | 0.42% | 0.44% | 0.85%
20 | - | 0.02% | 0.02% | 0.06% | 0.1% | 0.13% | 0.12% | 0.19% | 0.29% | 0.41% | 0.43% | 0.83%
25 | - | 0.02% | 0.02% | 0.06% | 0.09% | 0.13% | 0.11% | 0.19% | 0.28% | 0.4% | 0.42% | 0.8%
30 | 0.02% | 0.02% | 0.02% | 0.06% | 0.09% | 0.12% | 0.11% | 0.18% | 0.27% | 0.39% | 0.41% | 0.79%
35 | 0.02% | 0.02% | 0.02% | 0.06% | 0.09% | 0.12% | 0.11% | 0.18% | 0.27% | 0.38% | 0.41% | 0.78%
40 | 0.02% | 0.02% | 0.03% | 0.06% | 0.09% | 0.12% | 0.1% | 0.17% | 0.26% | 0.38% | 0.4% | 0.77%
45 | 0.02% | 0.02% | 0.03% | 0.06% | 0.09% | 0.12% | 0.1% | 0.17% | 0.26% | 0.37% | 0.39% | 0.76%
50 | 0.02% | 0.02% | 0.03% | 0.06% | 0.09% | 0.12% | 0.1% | 0.17% | 0.26% | 0.37% | 0.39% | 0.75%
55 | 0.02% | 0.02% | 0.03% | 0.06% | 0.08% | 0.11% | 0.1% | 0.17% | 0.25% | 0.36% | 0.39% | 0.74%
60 | 0.02% | 0.02% | 0.03% | 0.06% | 0.08% | 0.11% | 0.1% | 0.17% | 0.25% | 0.36% | 0.38% | 0.74%
65 | 0.02% | 0.02% | 0.03% | 0.06% | 0.08% | 0.11% | 0.1% | 0.17% | 0.25% | 0.36% | 0.38% | 0.73%
70 | 0.02% | 0.02% | 0.03% | 0.06% | 0.08% | 0.11% | 0.1% | 0.17% | 0.25% | 0.36% | 0.38% | 0.74%
73 | 0.02% | 0.02% | 0.03% | 0.06% | 0.08% | 0.11% | 0.1% | 0.17% | 0.25% | 0.36% | 0.38% | 0.73%
75 | 0.02% | 0.02% | 0.03% | 0.06% | 0.08% | 0.11% | 0.1% | 0.17% | 0.25% | 0.36% | 0.38% | 0.73%
78 | 0.02% | 0.02% | 0.03% | 0.06% | 0.09% | 0.11% | 0.1% | 0.17% | 0.25% | 0.36% | 0.38% | 0.73%
80 | 0.02% | 0.02% | 0.03% | 0.06% | 0.09% | 0.12% | 0.1% | 0.17% | 0.25% | 0.36% | 0.38% | 0.73%
82 | 0.02% | 0.02% | 0.03% | 0.06% | 0.09% | 0.12% | 0.1% | 0.17% | 0.25% | 0.36% | 0.38% | 0.73%
84 | 0.02% | 0.02% | 0.03% | 0.06% | 0.09% | 0.12% | 0.1% | 0.17% | 0.25% | 0.36% | 0.38% | 0.73%
85 | 0.02% | 0.02% | 0.03% | 0.06% | 0.09% | 0.12% | 0.1% | 0.17% | 0.25% | 0.36% | 0.38% | 0.73%
86 | 0.02% | 0.02% | 0.03% | 0.06% | 0.09% | 0.12% | 0.1% | 0.17% | 0.25% | 0.36% | 0.38% | 0.73%
87 | 0.02% | 0.02% | 0.03% | 0.06% | 0.09% | 0.12% | 0.1% | 0.17% | 0.25% | 0.36% | 0.38% | 0.73%
88 | 0.02% | 0.02% | 0.03% | 0.06% | 0.09% | 0.12% | 0.1% | 0.17% | 0.25% | 0.36% | 0.38% | 0.74%
89 | 0.02% | 0.03% | 0.04% | 0.06% | 0.09% | 0.12% | 0.11% | 0.17% | 0.25% | 0.36% | 0.38% | 0.73%
phi_an(r) | 0% | 0% | 0% | 0% | 0% | 0% | 0% | 0% | 0% | 0% | 0% | 0%