## info
This dosimetry data is part of the
TG-43 Dosimetry Parameter
Questions and Comments should be directed to:
Randle Taylor rtaylor@physics.carleton.ca
-or-
Dave Rogers: drogers@physics.carleton.ca
Anyone wishing to use this data should cite our paper in

## dose_rate_constant
Dose rate constants for IsoSeed_I25.S06
Calculation Type | Λ | % unc
point | 1.016 | 0.3%
WAFAC | 1.011 | 0.2%

## radial_dose
Radial dose function for IsoSeed_I25.S06
r /cm | g_L(r) L=0.350cm | g_p(r) | % unc
0.05 | 1.0855 | 0.40493 | 0.0219%
0.06 | 1.0351 | 0.44469 | 0.01977%
0.07 | 1.0168 | 0.48901 | 0.01877%
0.08 | 1.0103 | 0.53277 | 0.01847%
0.09 | 1.0088 | 0.57428 | 0.01873%
0.1 | 1.01 | 0.61311 | 0.01939%
0.15 | 1.0214 | 0.76244 | 0.02485%
0.2 | 1.0298 | 0.85459 | 0.03134%
0.25 | 1.0348 | 0.91197 | 0.03803%
0.3 | 1.037 | 0.94825 | 0.04491%
0.4 | 1.0394 | 0.98975 | 0.05892%
0.5 | 1.038 | 1.0086 | 0.07328%
0.6 | 1.0329 | 1.0152 | 0.08797%
0.7 | 1.0289 | 1.0184 | 0.1028%
0.75 | 1.0244 | 1.0166 | 0.1104%
0.8 | 1.0205 | 1.0148 | 0.118%
0.9 | 1.0107 | 1.0083 | 0.1335%
1 | 1.0016 | 1.0016 | 0%
1.5 | 0.93549 | 0.94071 | 0.09293%
2 | 0.85631 | 0.86279 | 0.1298%
2.5 | 0.77297 | 0.77953 | 0.1711%
3 | 0.69261 | 0.69883 | 0.2173%
3.5 | 0.61431 | 0.62001 | 0.2691%
4 | 0.54493 | 0.5501 | 0.3268%
4.5 | 0.47895 | 0.48356 | 0.3923%
5 | 0.41288 | 0.41689 | 0.4682%
5.5 | 0.36337 | 0.36693 | 0.2833%
6 | 0.3144 | 0.31749 | 0.332%
6.5 | 0.27338 | 0.27608 | 0.3855%
7 | 0.238 | 0.24036 | 0.4449%
7.5 | 0.20539 | 0.20743 | 0.5115%
8 | 0.17782 | 0.1796 | 0.5865%
8.5 | 0.15171 | 0.15323 | 0.6721%
9 | 0.13174 | 0.13306 | 0.7664%
9.5 | 0.11313 | 0.11427 | 0.8703%
10 | 0.096532 | 0.0975 | 0.9906%
Fitting parameters for the modified polynomial:
g(r) = (a0*r^-2+a1*r^-1+a2+a3*r+a4*r^2+a5*r^3)*e^(-a6*r)
r_min | r_max | a0 | a1 | a2 | a3 | a4 | a5 | a6
0.05 | 10.00 | 6.8609E-04 | -1.3642E-02 | 1.0767E+00 | 4.3239E-01 | -1.7137E-02 | 1.2310E-03 | 3.9220E-01

## Anisotropy
Anisotropy function for IsoSeed_I25.S06 (L=0.350cm)
Radii / cm
Theta/deg | 0.1 | 0.15 | 0.25 | 0.5 | 0.75 | 1 | 2 | 3 | 4 | 5 | 7.5 | 10
0 | - | - | 0.3372 | 0.435 | 0.4695 | 0.495 | 0.563 | 0.6023 | 0.6271 | 0.6516 | 0.6705 | 0.6861
1 | - | - | 0.3428 | 0.4326 | 0.469 | 0.4957 | 0.5667 | 0.6056 | 0.6283 | 0.6564 | 0.6749 | 0.703
2 | - | - | 0.3483 | 0.43 | 0.469 | 0.4967 | 0.5697 | 0.6108 | 0.6339 | 0.6593 | 0.6783 | 0.6941
3 | - | - | 0.3558 | 0.4307 | 0.4724 | 0.5044 | 0.5715 | 0.6106 | 0.63 | 0.6571 | 0.6737 | 0.7057
5 | - | - | 0.375 | 0.4464 | 0.4803 | 0.5021 | 0.5694 | 0.6088 | 0.6264 | 0.6579 | 0.676 | 0.6977
7 | - | - | 0.4043 | 0.4522 | 0.4819 | 0.5092 | 0.579 | 0.6179 | 0.6396 | 0.6644 | 0.6898 | 0.7082
10 | - | - | 0.4707 | 0.4834 | 0.5193 | 0.5475 | 0.6149 | 0.6485 | 0.6713 | 0.6964 | 0.7127 | 0.7306
12 | - | - | 0.5186 | 0.523 | 0.5566 | 0.5817 | 0.6436 | 0.6759 | 0.6928 | 0.7154 | 0.7291 | 0.741
15 | - | - | 0.6183 | 0.5886 | 0.6151 | 0.6352 | 0.6876 | 0.7123 | 0.7249 | 0.7437 | 0.7587 | 0.7561
20 | - | 1.0979 | 0.7523 | 0.6875 | 0.7022 | 0.7154 | 0.7517 | 0.7706 | 0.7771 | 0.7952 | 0.8005 | 0.807
25 | - | 1.0249 | 0.8338 | 0.7632 | 0.7699 | 0.7778 | 0.8035 | 0.8155 | 0.8185 | 0.8384 | 0.8312 | 0.8361
30 | 1.0928 | 0.9981 | 0.8835 | 0.8213 | 0.8222 | 0.8269 | 0.8467 | 0.8563 | 0.8584 | 0.8724 | 0.8645 | 0.8705
35 | 1.0511 | 0.988 | 0.915 | 0.8656 | 0.8642 | 0.8667 | 0.8789 | 0.8848 | 0.8861 | 0.8953 | 0.8931 | 0.9022
40 | 1.0262 | 0.9851 | 0.9356 | 0.8998 | 0.8971 | 0.8972 | 0.9061 | 0.9096 | 0.9109 | 0.9207 | 0.9108 | 0.9201
45 | 1.012 | 0.9855 | 0.9507 | 0.9259 | 0.9215 | 0.9227 | 0.9288 | 0.9315 | 0.929 | 0.9442 | 0.9367 | 0.9362
50 | 1.0063 | 0.9876 | 0.963 | 0.9465 | 0.9436 | 0.9414 | 0.947 | 0.9498 | 0.9474 | 0.9613 | 0.945 | 0.9499
55 | 1.0024 | 0.9899 | 0.9731 | 0.9621 | 0.959 | 0.9578 | 0.9618 | 0.9639 | 0.9613 | 0.9752 | 0.9574 | 0.9627
60 | 1.0007 | 0.9921 | 0.9808 | 0.9735 | 0.9713 | 0.9714 | 0.9738 | 0.9751 | 0.9708 | 0.9847 | 0.9727 | 0.9739
65 | 0.9998 | 0.9942 | 0.9873 | 0.9822 | 0.9816 | 0.9808 | 0.9824 | 0.9824 | 0.9818 | 0.9901 | 0.9798 | 0.9746
70 | 0.9997 | 0.9963 | 0.992 | 0.9877 | 0.9874 | 0.9872 | 0.9913 | 0.9918 | 0.9874 | 1.0004 | 0.9825 | 0.9806
73 | 0.9996 | 0.9972 | 0.9941 | 0.9911 | 0.9913 | 0.9908 | 0.9943 | 0.9963 | 0.9913 | 1.0071 | 0.9892 | 0.9943
75 | 0.9996 | 0.9978 | 0.9954 | 0.9927 | 0.9926 | 0.9926 | 0.9956 | 0.9957 | 0.9936 | 1.0111 | 0.9928 | 0.9945
78 | 0.9996 | 0.9985 | 0.997 | 0.9951 | 0.9951 | 0.9944 | 0.9969 | 0.9978 | 0.9939 | 1.008 | 0.9905 | 0.9928
80 | 0.9996 | 0.9989 | 0.9978 | 0.9965 | 0.997 | 0.9958 | 0.9989 | 0.9996 | 0.9988 | 1.006 | 0.9839 | 0.9979
82 | 0.9997 | 0.9991 | 0.9986 | 0.997 | 0.9972 | 0.9959 | 0.9998 | 1.0003 | 0.9986 | 1.0035 | 0.9957 | 0.994
84 | 0.9997 | 0.9994 | 0.9991 | 0.998 | 0.9968 | 0.9975 | 1.0002 | 1 | 0.9975 | 1.0097 | 0.992 | 0.9976
85 | 0.9998 | 0.9994 | 0.9993 | 0.9989 | 0.9976 | 0.9977 | 1.0005 | 0.9997 | 0.9965 | 1.0103 | 0.9968 | 1.0019
86 | 0.9998 | 0.9995 | 0.9993 | 0.9992 | 0.9987 | 0.9985 | 1.0005 | 0.9991 | 0.9937 | 1.0053 | 0.9963 | 0.9951
87 | 0.9999 | 0.9997 | 0.9993 | 0.999 | 0.9987 | 0.9987 | 0.9995 | 1.0004 | 0.9947 | 1.0122 | 0.9931 | 1.0076
88 | 0.9999 | 0.9998 | 0.9993 | 0.9989 | 0.9983 | 0.9974 | 0.9998 | 1.0018 | 0.9959 | 1.0082 | 0.994 | 1.0051
89 | 1 | 0.9999 | 0.9997 | 0.9992 | 0.999 | 0.9983 | 1.0001 | 0.9982 | 0.9961 | 1.0092 | 0.9913 | 1.0088
90 | 1 | 1 | 1 | 1 | 1 | 1 | 1 | 1 | 1 | 1 | 1 | 1
phi_an(r) | - | - | 1.123 | 0.96843 | 0.9449 | 0.93788 | 0.93842 | 0.94092 | 0.93892 | 0.95255 | 0.94135 | 0.94663
Anisotropy statistical uncertainties
Radii / cm
Theta/deg | 0.1 | 0.15 | 0.25 | 0.5 | 0.75 | 1 | 2 | 3 | 4 | 5 | 7.5 | 10
0 | - | - | 0.06% | 0.1% | 0.16% | 0.21% | 0.17% | 0.28% | 0.42% | 0.59% | 0.63% | 1.2%
1 | - | - | 0.05% | 0.08% | 0.11% | 0.15% | 0.14% | 0.2% | 0.29% | 0.41% | 0.44% | 0.84%
2 | - | - | 0.04% | 0.07% | 0.11% | 0.15% | 0.12% | 0.2% | 0.29% | 0.41% | 0.44% | 0.84%
3 | - | - | 0.04% | 0.07% | 0.11% | 0.15% | 0.12% | 0.2% | 0.29% | 0.41% | 0.44% | 0.84%
5 | - | - | 0.04% | 0.07% | 0.11% | 0.15% | 0.12% | 0.2% | 0.29% | 0.41% | 0.44% | 0.84%
7 | - | - | 0.03% | 0.07% | 0.11% | 0.15% | 0.12% | 0.2% | 0.29% | 0.41% | 0.44% | 0.83%
10 | - | - | 0.03% | 0.07% | 0.1% | 0.14% | 0.12% | 0.19% | 0.28% | 0.4% | 0.43% | 0.82%
12 | - | - | 0.03% | 0.07% | 0.1% | 0.14% | 0.11% | 0.19% | 0.28% | 0.39% | 0.42% | 0.81%
15 | - | - | 0.03% | 0.06% | 0.1% | 0.13% | 0.11% | 0.18% | 0.27% | 0.38% | 0.41% | 0.8%
20 | - | 0.02% | 0.02% | 0.06% | 0.09% | 0.12% | 0.1% | 0.17% | 0.26% | 0.37% | 0.4% | 0.77%
25 | - | 0.02% | 0.02% | 0.05% | 0.09% | 0.12% | 0.1% | 0.17% | 0.25% | 0.36% | 0.39% | 0.76%
30 | 0.02% | 0.01% | 0.02% | 0.05% | 0.08% | 0.11% | 0.1% | 0.16% | 0.25% | 0.35% | 0.39% | 0.74%
35 | 0.01% | 0.01% | 0.02% | 0.05% | 0.08% | 0.11% | 0.1% | 0.16% | 0.24% | 0.35% | 0.38% | 0.73%
40 | 0.01% | 0.01% | 0.02% | 0.05% | 0.08% | 0.11% | 0.09% | 0.16% | 0.24% | 0.34% | 0.38% | 0.72%
45 | 0.01% | 0.02% | 0.02% | 0.05% | 0.08% | 0.11% | 0.09% | 0.16% | 0.24% | 0.34% | 0.37% | 0.72%
50 | 0.01% | 0.02% | 0.02% | 0.05% | 0.08% | 0.11% | 0.09% | 0.16% | 0.23% | 0.33% | 0.37% | 0.71%
55 | 0.01% | 0.02% | 0.03% | 0.05% | 0.08% | 0.11% | 0.09% | 0.15% | 0.23% | 0.33% | 0.37% | 0.71%
60 | 0.01% | 0.02% | 0.03% | 0.05% | 0.08% | 0.1% | 0.09% | 0.15% | 0.23% | 0.33% | 0.36% | 0.7%
65 | 0.01% | 0.02% | 0.03% | 0.05% | 0.08% | 0.1% | 0.09% | 0.15% | 0.23% | 0.33% | 0.36% | 0.7%
70 | 0.01% | 0.02% | 0.03% | 0.05% | 0.08% | 0.1% | 0.09% | 0.15% | 0.23% | 0.33% | 0.36% | 0.7%
73 | 0.01% | 0.02% | 0.03% | 0.05% | 0.08% | 0.1% | 0.09% | 0.15% | 0.23% | 0.33% | 0.36% | 0.7%
75 | 0.01% | 0.02% | 0.03% | 0.05% | 0.08% | 0.1% | 0.09% | 0.15% | 0.23% | 0.33% | 0.36% | 0.7%
78 | 0.01% | 0.02% | 0.03% | 0.05% | 0.08% | 0.1% | 0.09% | 0.15% | 0.23% | 0.33% | 0.36% | 0.7%
80 | 0.01% | 0.02% | 0.03% | 0.05% | 0.08% | 0.1% | 0.09% | 0.15% | 0.23% | 0.33% | 0.36% | 0.7%
82 | 0.01% | 0.02% | 0.03% | 0.05% | 0.08% | 0.11% | 0.09% | 0.15% | 0.23% | 0.33% | 0.36% | 0.7%
84 | 0.01% | 0.02% | 0.03% | 0.05% | 0.08% | 0.11% | 0.09% | 0.15% | 0.23% | 0.33% | 0.36% | 0.7%
85 | 0.01% | 0.02% | 0.03% | 0.05% | 0.08% | 0.11% | 0.09% | 0.15% | 0.23% | 0.33% | 0.36% | 0.7%
86 | 0.02% | 0.02% | 0.03% | 0.05% | 0.08% | 0.11% | 0.09% | 0.15% | 0.23% | 0.33% | 0.36% | 0.7%
87 | 0.02% | 0.02% | 0.03% | 0.05% | 0.08% | 0.11% | 0.09% | 0.15% | 0.23% | 0.33% | 0.36% | 0.7%
88 | 0.02% | 0.02% | 0.03% | 0.05% | 0.08% | 0.11% | 0.09% | 0.15% | 0.23% | 0.33% | 0.36% | 0.7%
89 | 0.02% | 0.02% | 0.03% | 0.06% | 0.08% | 0.11% | 0.1% | 0.15% | 0.23% | 0.33% | 0.36% | 0.7%
phi_an(r) | 0% | 0% | 0% | 0% | 0% | 0% | 0% | 0% | 0% | 0% | 0% | 0%