## info
This dosimetry data is part of the
TG-43 Dosimetry Parameter
Questions and Comments should be directed to:
Randle Taylor rtaylor@physics.carleton.ca
-or-
Dave Rogers: drogers@physics.carleton.ca
Anyone wishing to use this data should cite our paper in

## dose_rate_constant
Dose rate constants for PharmaSeed_BT-125-1
Calculation Type | Λ | % unc
point | 0.938 | 0.3%
WAFAC | 0.901 | 0.2%

## radial_dose
Radial dose function for PharmaSeed_BT-125-1
r /cm | g_L(r) L=0.325cm | g_p(r) | % unc
0.05 | 1.1326 | 0.44724 | 0.02558%
0.06 | 1.0855 | 0.49208 | 0.02328%
0.07 | 1.0711 | 0.54178 | 0.02219%
0.08 | 1.0684 | 0.59072 | 0.022%
0.09 | 1.0707 | 0.63705 | 0.02234%
0.1 | 1.0742 | 0.67956 | 0.02319%
0.15 | 1.0929 | 0.83994 | 0.03007%
0.2 | 1.1008 | 0.93248 | 0.03812%
0.25 | 1.1027 | 0.98637 | 0.04648%
0.3 | 1.1002 | 1.0171 | 0.05504%
0.4 | 1.0911 | 1.0455 | 0.07268%
0.5 | 1.0803 | 1.0537 | 0.09074%
0.6 | 1.0647 | 1.0488 | 0.1093%
0.7 | 1.0502 | 1.0409 | 0.1281%
0.75 | 1.0423 | 1.0354 | 0.1377%
0.8 | 1.0364 | 1.0314 | 0.1473%
0.9 | 1.0203 | 1.0182 | 0.1667%
1 | 0.99653 | 0.99653 | 0%
1.5 | 0.90558 | 0.90995 | 0.1172%
2 | 0.80996 | 0.81525 | 0.1644%
2.5 | 0.71722 | 0.72247 | 0.2172%
3 | 0.63062 | 0.63551 | 0.2767%
3.5 | 0.55098 | 0.5554 | 0.3436%
4 | 0.47928 | 0.4832 | 0.4198%
4.5 | 0.4201 | 0.42358 | 0.5024%
5 | 0.36218 | 0.36521 | 0.5978%
5.5 | 0.31157 | 0.3142 | 0.3541%
6 | 0.27158 | 0.27388 | 0.4127%
6.5 | 0.23574 | 0.23775 | 0.4785%
7 | 0.2034 | 0.20514 | 0.5544%
7.5 | 0.17072 | 0.17219 | 0.6439%
8 | 0.14898 | 0.15026 | 0.7345%
8.5 | 0.12841 | 0.12952 | 0.84%
9 | 0.10954 | 0.11048 | 0.9583%
9.5 | 0.092377 | 0.093176 | 1.096%
10 | 0.079068 | 0.079752 | 1.252%
Fitting parameters for the modified polynomial:
g(r) = (a0*r^-2+a1*r^-1+a2+a3*r+a4*r^2+a5*r^3)*e^(-a6*r)
r_min | r_max | a0 | a1 | a2 | a3 | a4 | a5 | a6
0.05 | 10.00 | 6.8761E-04 | -1.6662E-02 | 1.1849E+00 | 4.6299E-01 | 1.3971E-02 | 4.6737E-03 | 5.0110E-01

## Anisotropy
Anisotropy function for PharmaSeed_BT-125-1 (L=0.325cm)
Radii / cm
Theta/deg | 0.1 | 0.15 | 0.25 | 0.5 | 0.75 | 1 | 2 | 3 | 4 | 5 | 7.5 | 10
0 | - | - | 0.1428 | 0.1862 | 0.2349 | 0.2788 | 0.3963 | 0.4654 | 0.5158 | 0.5515 | 0.6359 | 0.6724
1 | - | - | 0.1436 | 0.1864 | 0.2363 | 0.28 | 0.461 | 0.5375 | 0.5888 | 0.6242 | 0.6771 | 0.7113
2 | - | - | 0.1443 | 0.1877 | 0.276 | 0.3603 | 0.5089 | 0.5814 | 0.6243 | 0.647 | 0.6873 | 0.7179
3 | - | - | 0.1463 | 0.2338 | 0.357 | 0.4257 | 0.5379 | 0.5873 | 0.624 | 0.6429 | 0.6844 | 0.7064
5 | - | - | 0.1696 | 0.3441 | 0.4048 | 0.4376 | 0.5242 | 0.5728 | 0.6088 | 0.6301 | 0.6818 | 0.7012
7 | - | - | 0.2632 | 0.3575 | 0.4015 | 0.4383 | 0.5341 | 0.5865 | 0.6238 | 0.6417 | 0.6899 | 0.7204
10 | - | - | 0.3743 | 0.3973 | 0.4498 | 0.4895 | 0.5769 | 0.6256 | 0.6571 | 0.675 | 0.7182 | 0.7395
12 | - | - | 0.4306 | 0.4453 | 0.4937 | 0.5307 | 0.6128 | 0.6568 | 0.6866 | 0.7016 | 0.7379 | 0.7638
15 | - | - | 0.5552 | 0.522 | 0.5609 | 0.5937 | 0.6614 | 0.697 | 0.724 | 0.7337 | 0.7702 | 0.7764
20 | - | 1.1287 | 0.7355 | 0.636 | 0.6595 | 0.6817 | 0.7323 | 0.7596 | 0.7786 | 0.7843 | 0.8128 | 0.8354
25 | - | 1.0373 | 0.8585 | 0.7287 | 0.7388 | 0.754 | 0.7894 | 0.8066 | 0.822 | 0.8267 | 0.8468 | 0.861
30 | 1.098 | 1.004 | 0.9409 | 0.8019 | 0.8028 | 0.8139 | 0.8379 | 0.8557 | 0.8643 | 0.8697 | 0.8803 | 0.8903
35 | 1.0548 | 0.9897 | 0.9917 | 0.8612 | 0.8575 | 0.8636 | 0.8752 | 0.8822 | 0.8864 | 0.8952 | 0.9063 | 0.9098
40 | 1.0289 | 0.9854 | 1.0109 | 0.9091 | 0.8998 | 0.9043 | 0.9086 | 0.9123 | 0.917 | 0.9194 | 0.9329 | 0.9322
45 | 1.0145 | 0.9852 | 1.0168 | 0.9499 | 0.9388 | 0.9368 | 0.9365 | 0.9397 | 0.9437 | 0.9427 | 0.9406 | 0.9501
50 | 1.0077 | 0.9869 | 0.9648 | 0.9835 | 0.9676 | 0.9656 | 0.9609 | 0.9624 | 0.9626 | 0.9578 | 0.9704 | 0.9735
55 | 1.0034 | 0.9891 | 0.9594 | 1.0092 | 0.9934 | 0.9892 | 0.9816 | 0.9773 | 0.9793 | 0.9765 | 0.98 | 0.9829
60 | 1.0013 | 0.9916 | 0.9713 | 1.0252 | 1.0163 | 1.0128 | 0.9982 | 0.9911 | 0.9952 | 0.9866 | 0.9941 | 0.9971
65 | 1.0002 | 0.9944 | 0.981 | 1.0301 | 1.0302 | 1.0293 | 1.0119 | 1.0086 | 1.0065 | 0.9979 | 1.0008 | 1.0046
70 | 1 | 0.9965 | 0.9881 | 1.0272 | 1.035 | 1.0364 | 1.025 | 1.0189 | 1.0134 | 1.0153 | 1.0167 | 1.0134
73 | 1 | 0.9974 | 0.9915 | 0.987 | 1.0366 | 1.0405 | 1.03 | 1.0229 | 1.0193 | 1.0099 | 1.0174 | 1.017
75 | 1 | 0.9979 | 0.9936 | 0.9893 | 1.0364 | 1.0411 | 1.0307 | 1.0241 | 1.0233 | 1.0144 | 1.0222 | 1.0268
78 | 1 | 0.9986 | 0.9962 | 0.9922 | 1.0021 | 1.0395 | 1.0323 | 1.0251 | 1.0242 | 1.0192 | 1.0196 | 1.0233
80 | 1.0001 | 0.9991 | 0.9968 | 0.9949 | 0.9957 | 1.0324 | 1.033 | 1.0262 | 1.0281 | 1.0268 | 1.0227 | 1.0202
82 | 1.0002 | 0.9995 | 0.9978 | 0.9967 | 0.9972 | 1.0028 | 1.0323 | 1.0268 | 1.0259 | 1.0186 | 1.0234 | 1.0249
84 | 1.0002 | 0.9998 | 0.9989 | 0.9975 | 0.9988 | 1.0013 | 1.0266 | 1.0269 | 1.0236 | 1.019 | 1.0221 | 1.0187
85 | 1.0002 | 0.9999 | 0.9991 | 0.9978 | 0.9993 | 1.0029 | 1.0167 | 1.0255 | 1.0212 | 1.0105 | 1.0195 | 1.0211
86 | 1.0002 | 1.0001 | 0.9993 | 0.9976 | 1.0003 | 1.0029 | 1.0065 | 1.022 | 1.022 | 1.0185 | 1.0265 | 1.0187
87 | 1.0002 | 1.0001 | 0.9995 | 0.998 | 0.9991 | 1.0037 | 1.0012 | 1.0081 | 1.0194 | 1.0135 | 1.02 | 1.0206
88 | 1.0001 | 1.0001 | 0.9997 | 0.9991 | 0.9996 | 1.0041 | 1.0006 | 1.0006 | 1.009 | 1.0055 | 1.0143 | 1.0118
89 | 1.0001 | 1 | 0.9999 | 0.999 | 1.0016 | 1.004 | 1.0005 | 0.9974 | 1.0047 | 0.9959 | 1.0005 | 1.0154
90 | 1 | 1 | 1 | 1 | 1 | 1 | 1 | 1 | 1 | 1 | 1 | 1
phi_an(r) | - | - | 1.1076 | 0.97143 | 0.95518 | 0.95456 | 0.95225 | 0.95375 | 0.95696 | 0.95334 | 0.96305 | 0.9674
Anisotropy statistical uncertainties
Radii / cm
Theta/deg | 0.1 | 0.15 | 0.25 | 0.5 | 0.75 | 1 | 2 | 3 | 4 | 5 | 7.5 | 10
0 | - | - | 0.1% | 0.2% | 0.28% | 0.35% | 0.26% | 0.41% | 0.59% | 0.81% | 0.81% | 1.52%
1 | - | - | 0.09% | 0.15% | 0.2% | 0.25% | 0.2% | 0.26% | 0.38% | 0.53% | 0.55% | 1.05%
2 | - | - | 0.08% | 0.14% | 0.18% | 0.21% | 0.16% | 0.25% | 0.37% | 0.52% | 0.55% | 1.04%
3 | - | - | 0.07% | 0.12% | 0.15% | 0.19% | 0.16% | 0.25% | 0.37% | 0.52% | 0.55% | 1.05%
5 | - | - | 0.07% | 0.1% | 0.14% | 0.19% | 0.16% | 0.25% | 0.38% | 0.53% | 0.55% | 1.05%
7 | - | - | 0.05% | 0.1% | 0.14% | 0.19% | 0.16% | 0.25% | 0.37% | 0.52% | 0.55% | 1.04%
10 | - | - | 0.04% | 0.09% | 0.14% | 0.18% | 0.15% | 0.24% | 0.36% | 0.51% | 0.53% | 1.02%
12 | - | - | 0.04% | 0.09% | 0.13% | 0.17% | 0.14% | 0.24% | 0.35% | 0.5% | 0.53% | 1%
15 | - | - | 0.03% | 0.08% | 0.12% | 0.16% | 0.14% | 0.23% | 0.34% | 0.49% | 0.52% | 0.99%
20 | - | 0.02% | 0.03% | 0.07% | 0.11% | 0.15% | 0.13% | 0.22% | 0.33% | 0.47% | 0.5% | 0.96%
25 | - | 0.02% | 0.03% | 0.07% | 0.11% | 0.15% | 0.13% | 0.21% | 0.32% | 0.46% | 0.49% | 0.94%
30 | 0.02% | 0.02% | 0.03% | 0.07% | 0.1% | 0.14% | 0.12% | 0.21% | 0.31% | 0.45% | 0.48% | 0.93%
35 | 0.02% | 0.02% | 0.03% | 0.06% | 0.1% | 0.14% | 0.12% | 0.2% | 0.31% | 0.44% | 0.47% | 0.92%
40 | 0.02% | 0.02% | 0.03% | 0.06% | 0.1% | 0.13% | 0.12% | 0.2% | 0.3% | 0.43% | 0.47% | 0.91%
45 | 0.02% | 0.02% | 0.03% | 0.06% | 0.1% | 0.13% | 0.12% | 0.2% | 0.3% | 0.43% | 0.46% | 0.9%
50 | 0.02% | 0.02% | 0.03% | 0.06% | 0.1% | 0.13% | 0.12% | 0.2% | 0.3% | 0.43% | 0.46% | 0.88%
55 | 0.02% | 0.02% | 0.03% | 0.06% | 0.09% | 0.13% | 0.11% | 0.19% | 0.29% | 0.42% | 0.46% | 0.88%
60 | 0.02% | 0.02% | 0.03% | 0.06% | 0.09% | 0.13% | 0.11% | 0.19% | 0.29% | 0.42% | 0.45% | 0.88%
65 | 0.02% | 0.02% | 0.03% | 0.06% | 0.09% | 0.13% | 0.11% | 0.19% | 0.29% | 0.42% | 0.45% | 0.87%
70 | 0.02% | 0.02% | 0.03% | 0.06% | 0.09% | 0.13% | 0.11% | 0.19% | 0.29% | 0.41% | 0.45% | 0.87%
73 | 0.02% | 0.02% | 0.03% | 0.06% | 0.09% | 0.13% | 0.11% | 0.19% | 0.29% | 0.42% | 0.45% | 0.87%
75 | 0.02% | 0.02% | 0.03% | 0.06% | 0.09% | 0.13% | 0.11% | 0.19% | 0.29% | 0.42% | 0.45% | 0.87%
78 | 0.02% | 0.02% | 0.03% | 0.06% | 0.1% | 0.13% | 0.11% | 0.19% | 0.29% | 0.42% | 0.45% | 0.87%
80 | 0.02% | 0.02% | 0.03% | 0.06% | 0.1% | 0.13% | 0.11% | 0.19% | 0.29% | 0.41% | 0.45% | 0.87%
82 | 0.02% | 0.02% | 0.03% | 0.06% | 0.1% | 0.13% | 0.11% | 0.19% | 0.29% | 0.42% | 0.45% | 0.87%
84 | 0.02% | 0.02% | 0.03% | 0.06% | 0.1% | 0.13% | 0.11% | 0.19% | 0.29% | 0.42% | 0.45% | 0.87%
85 | 0.02% | 0.02% | 0.03% | 0.06% | 0.1% | 0.13% | 0.11% | 0.19% | 0.29% | 0.42% | 0.45% | 0.87%
86 | 0.02% | 0.02% | 0.03% | 0.06% | 0.1% | 0.13% | 0.12% | 0.19% | 0.29% | 0.42% | 0.45% | 0.87%
87 | 0.02% | 0.02% | 0.03% | 0.06% | 0.1% | 0.13% | 0.12% | 0.19% | 0.29% | 0.42% | 0.45% | 0.87%
88 | 0.02% | 0.03% | 0.03% | 0.06% | 0.1% | 0.13% | 0.12% | 0.2% | 0.29% | 0.42% | 0.45% | 0.88%
89 | 0.02% | 0.03% | 0.04% | 0.07% | 0.1% | 0.13% | 0.13% | 0.2% | 0.3% | 0.42% | 0.46% | 0.88%
phi_an(r) | 0% | 0% | 0% | 0% | 0% | 0% | 0% | 0% | 0% | 0% | 0% | 0%