## info
This dosimetry data is part of the
TG-43 Dosimetry Parameter
Questions and Comments should be directed to:
Randle Taylor rtaylor@physics.carleton.ca
-or-
Dave Rogers: drogers@physics.carleton.ca
Anyone wishing to use this data should cite our paper in

## dose_rate_constant
Dose rate constants for SelectSeed_130.002
Calculation Type | Λ | % unc
point | 0.944 | 0.3%
WAFAC | 0.917 | 0.2%

## radial_dose
Radial dose function for SelectSeed_130.002
r /cm | g_L(r) L=0.34cm | g_p(r) | % unc
0.05 | 1.1216 | 0.42788 | 0.02591%
0.06 | 1.0753 | 0.47184 | 0.02359%
0.07 | 1.0608 | 0.52042 | 0.02244%
0.08 | 1.0583 | 0.56865 | 0.02217%
0.09 | 1.0614 | 0.61487 | 0.02259%
0.1 | 1.0653 | 0.65738 | 0.02344%
0.15 | 1.0865 | 0.82052 | 0.03028%
0.2 | 1.0973 | 0.91813 | 0.0382%
0.25 | 1.0978 | 0.97335 | 0.04643%
0.3 | 1.0975 | 1.008 | 0.05486%
0.4 | 1.0905 | 1.0411 | 0.07216%
0.5 | 1.0772 | 1.0483 | 0.08993%
0.6 | 1.0632 | 1.046 | 0.1081%
0.7 | 1.0502 | 1.0401 | 0.1265%
0.75 | 1.0428 | 1.0353 | 0.1358%
0.8 | 1.0376 | 1.0321 | 0.1451%
0.9 | 1.0168 | 1.0146 | 0.1647%
1 | 1 | 1 | 0%
1.5 | 0.90875 | 0.91354 | 0.1164%
2 | 0.8125 | 0.8183 | 0.1636%
2.5 | 0.72011 | 0.72588 | 0.2165%
3 | 0.63106 | 0.63641 | 0.2765%
3.5 | 0.55046 | 0.55529 | 0.344%
4 | 0.47685 | 0.48112 | 0.4214%
4.5 | 0.41659 | 0.42037 | 0.5064%
5 | 0.35739 | 0.36067 | 0.6048%
5.5 | 0.30891 | 0.31176 | 0.356%
6 | 0.26705 | 0.26953 | 0.4162%
6.5 | 0.22757 | 0.22969 | 0.4868%
7 | 0.194 | 0.19581 | 0.5657%
7.5 | 0.16781 | 0.16938 | 0.6499%
8 | 0.14453 | 0.14589 | 0.7472%
8.5 | 0.12379 | 0.12496 | 0.8535%
9 | 0.1058 | 0.1068 | 0.9749%
9.5 | 0.09179 | 0.092658 | 1.107%
10 | 0.076432 | 0.077155 | 1.267%
Fitting parameters for the modified polynomial:
g(r) = (a0*r^-2+a1*r^-1+a2+a3*r+a4*r^2+a5*r^3)*e^(-a6*r)
r_min | r_max | a0 | a1 | a2 | a3 | a4 | a5 | a6
0.05 | 10.0 | 6.026E-04 | -1.476E-02 | 1.164E+00 | 4.588E-01 | -3.879E-03 | 3.221E-03 | 4.705E-01

## Anisotropy
Anisotropy function for SelectSeed_130.002 (L=0.34cm)
Radii / cm
Theta/deg | 0.1 | 0.15 | 0.25 | 0.5 | 0.75 | 1 | 2 | 3 | 4 | 5 | 7.5 | 10
0 | - | - | 0.1902 | 0.2058 | 0.2503 | 0.2883 | 0.3953 | 0.4585 | 0.5038 | 0.5383 | 0.6035 | 0.6627
1 | - | - | 0.1911 | 0.2063 | 0.25 | 0.2875 | 0.4214 | 0.4851 | 0.5333 | 0.5682 | 0.6258 | 0.6696
2 | - | - | 0.192 | 0.2067 | 0.2597 | 0.3151 | 0.456 | 0.5289 | 0.5743 | 0.6031 | 0.6478 | 0.6763
3 | - | - | 0.1944 | 0.222 | 0.3067 | 0.3747 | 0.4927 | 0.5486 | 0.5892 | 0.6131 | 0.6532 | 0.7039
5 | - | - | 0.2116 | 0.3137 | 0.3804 | 0.4163 | 0.5061 | 0.5576 | 0.5945 | 0.6159 | 0.666 | 0.7011
7 | - | - | 0.2744 | 0.3572 | 0.4005 | 0.4373 | 0.5282 | 0.5774 | 0.6162 | 0.6411 | 0.6822 | 0.7087
10 | - | - | 0.4234 | 0.4126 | 0.4581 | 0.4951 | 0.5786 | 0.6213 | 0.6584 | 0.6777 | 0.7143 | 0.7412
12 | - | - | 0.4939 | 0.4625 | 0.5036 | 0.5367 | 0.6127 | 0.6546 | 0.6835 | 0.6975 | 0.7337 | 0.7712
15 | - | - | 0.6167 | 0.5392 | 0.5701 | 0.5969 | 0.6621 | 0.6969 | 0.7275 | 0.7402 | 0.7623 | 0.7823
20 | - | 1.1405 | 0.7878 | 0.6508 | 0.6672 | 0.6869 | 0.7315 | 0.7549 | 0.7759 | 0.7871 | 0.8138 | 0.8352
25 | - | 1.0479 | 0.9004 | 0.7403 | 0.7447 | 0.7576 | 0.7903 | 0.8078 | 0.8217 | 0.8342 | 0.8488 | 0.869
30 | 1.0933 | 1.0119 | 0.9671 | 0.8119 | 0.8063 | 0.8156 | 0.8358 | 0.8495 | 0.8601 | 0.8675 | 0.8799 | 0.8966
35 | 1.0517 | 0.9957 | 0.9915 | 0.8689 | 0.8593 | 0.8614 | 0.8742 | 0.8857 | 0.8913 | 0.8987 | 0.9061 | 0.9276
40 | 1.0269 | 0.9898 | 0.9954 | 0.9173 | 0.9017 | 0.9009 | 0.9083 | 0.9136 | 0.9207 | 0.92 | 0.9283 | 0.9432
45 | 1.0132 | 0.9886 | 0.9713 | 0.9553 | 0.9383 | 0.9344 | 0.9362 | 0.9379 | 0.9453 | 0.9512 | 0.9542 | 0.9649
50 | 1.007 | 0.9895 | 0.95 | 0.9866 | 0.968 | 0.9657 | 0.9582 | 0.9594 | 0.9606 | 0.9675 | 0.9696 | 0.9696
55 | 1.0028 | 0.9909 | 0.9634 | 1.0076 | 0.9934 | 0.9887 | 0.9784 | 0.9767 | 0.9807 | 0.9775 | 0.98 | 1.0035
60 | 1.0009 | 0.993 | 0.9747 | 1.0155 | 1.0122 | 1.0083 | 0.9981 | 0.9944 | 0.9971 | 0.9958 | 0.9946 | 0.9978
65 | 0.9999 | 0.995 | 0.9832 | 1.0143 | 1.0223 | 1.0214 | 1.0094 | 1.0059 | 1.0126 | 1.0111 | 1.0012 | 1.0172
70 | 1 | 0.9969 | 0.9902 | 0.9873 | 1.023 | 1.0256 | 1.0182 | 1.0155 | 1.0224 | 1.0165 | 1.0163 | 1.0147
73 | 1.0001 | 0.9977 | 0.9937 | 0.9882 | 1.0188 | 1.0264 | 1.0245 | 1.0197 | 1.0206 | 1.0248 | 1.0221 | 1.0228
75 | 1 | 0.9982 | 0.9953 | 0.9911 | 1.0103 | 1.0237 | 1.0246 | 1.0217 | 1.0251 | 1.0182 | 1.0195 | 1.0228
78 | 1 | 0.9992 | 0.9975 | 0.9944 | 0.9958 | 1.0151 | 1.0243 | 1.0207 | 1.0187 | 1.022 | 1.0166 | 1.0316
80 | 1 | 0.9997 | 0.999 | 0.9965 | 0.9946 | 1.0013 | 1.0215 | 1.0196 | 1.025 | 1.0217 | 1.0218 | 1.0216
82 | 1 | 1.0002 | 0.9996 | 0.9972 | 0.9968 | 0.9996 | 1.0171 | 1.0201 | 1.0255 | 1.012 | 1.0216 | 1.0337
84 | 0.9999 | 1.0003 | 1.0001 | 0.9989 | 0.9985 | 0.9981 | 1.008 | 1.0149 | 1.0173 | 1.0207 | 1.016 | 1.0225
85 | 0.9999 | 1.0004 | 1.0006 | 0.9998 | 0.9981 | 0.9993 | 1.0025 | 1.0101 | 1.0143 | 1.0153 | 1.0134 | 1.0138
86 | 1 | 1.0004 | 1.0008 | 0.9997 | 0.9983 | 0.9991 | 0.9989 | 1.0046 | 1.0129 | 1.0116 | 1.0131 | 1.0376
87 | 1 | 1.0003 | 1.001 | 0.9998 | 0.9983 | 1.0004 | 0.9995 | 1.0013 | 1.0065 | 1.0071 | 1.0134 | 1.0138
88 | 1 | 1.0002 | 1.0009 | 1.0006 | 0.9978 | 1 | 0.999 | 0.9987 | 1.0081 | 1.0076 | 1.0047 | 1.0089
89 | 1 | 1.0001 | 1.0005 | 0.9998 | 0.9991 | 0.9995 | 0.999 | 0.9988 | 1.0041 | 1.0076 | 1.0067 | 1.0102
90 | 1 | 1 | 1 | 1 | 1 | 1 | 1 | 1 | 1 | 1 | 1 | 1
phi_an(r) | - | - | 1.1285 | 0.97491 | 0.95353 | 0.94962 | 0.94841 | 0.9509 | 0.95721 | 0.95782 | 0.96225 | 0.97245
Anisotropy statistical uncertainties
Radii / cm
Theta/deg | 0.1 | 0.15 | 0.25 | 0.5 | 0.75 | 1 | 2 | 3 | 4 | 5 | 7.5 | 10
0 | - | - | 0.09% | 0.18% | 0.27% | 0.34% | 0.26% | 0.41% | 0.6% | 0.83% | 0.84% | 1.57%
1 | - | - | 0.08% | 0.14% | 0.19% | 0.24% | 0.2% | 0.28% | 0.41% | 0.57% | 0.58% | 1.1%
2 | - | - | 0.07% | 0.13% | 0.18% | 0.23% | 0.17% | 0.27% | 0.39% | 0.55% | 0.57% | 1.09%
3 | - | - | 0.06% | 0.13% | 0.17% | 0.21% | 0.16% | 0.26% | 0.39% | 0.54% | 0.57% | 1.07%
5 | - | - | 0.06% | 0.1% | 0.15% | 0.2% | 0.16% | 0.26% | 0.38% | 0.54% | 0.56% | 1.07%
7 | - | - | 0.05% | 0.1% | 0.14% | 0.19% | 0.16% | 0.25% | 0.38% | 0.53% | 0.56% | 1.06%
10 | - | - | 0.04% | 0.09% | 0.13% | 0.18% | 0.15% | 0.24% | 0.36% | 0.51% | 0.54% | 1.04%
12 | - | - | 0.03% | 0.08% | 0.13% | 0.17% | 0.14% | 0.24% | 0.36% | 0.5% | 0.53% | 1.02%
15 | - | - | 0.03% | 0.08% | 0.12% | 0.16% | 0.14% | 0.23% | 0.34% | 0.49% | 0.52% | 1.01%
20 | - | 0.02% | 0.03% | 0.07% | 0.11% | 0.15% | 0.13% | 0.22% | 0.33% | 0.47% | 0.5% | 0.97%
25 | - | 0.02% | 0.03% | 0.07% | 0.1% | 0.14% | 0.13% | 0.21% | 0.32% | 0.46% | 0.49% | 0.95%
30 | 0.02% | 0.02% | 0.03% | 0.06% | 0.1% | 0.14% | 0.12% | 0.21% | 0.31% | 0.45% | 0.48% | 0.94%
35 | 0.02% | 0.02% | 0.03% | 0.06% | 0.1% | 0.14% | 0.12% | 0.2% | 0.31% | 0.44% | 0.48% | 0.92%
40 | 0.02% | 0.02% | 0.03% | 0.06% | 0.1% | 0.13% | 0.12% | 0.2% | 0.31% | 0.44% | 0.47% | 0.91%
45 | 0.02% | 0.02% | 0.03% | 0.06% | 0.1% | 0.13% | 0.12% | 0.2% | 0.3% | 0.43% | 0.47% | 0.9%
50 | 0.02% | 0.02% | 0.03% | 0.06% | 0.09% | 0.13% | 0.12% | 0.2% | 0.3% | 0.43% | 0.46% | 0.9%
55 | 0.02% | 0.02% | 0.03% | 0.06% | 0.09% | 0.13% | 0.11% | 0.19% | 0.3% | 0.43% | 0.46% | 0.89%
60 | 0.02% | 0.02% | 0.03% | 0.06% | 0.09% | 0.13% | 0.11% | 0.19% | 0.29% | 0.42% | 0.46% | 0.89%
65 | 0.02% | 0.02% | 0.03% | 0.06% | 0.09% | 0.13% | 0.11% | 0.19% | 0.29% | 0.42% | 0.45% | 0.88%
70 | 0.02% | 0.02% | 0.03% | 0.06% | 0.09% | 0.13% | 0.11% | 0.19% | 0.29% | 0.42% | 0.45% | 0.88%
73 | 0.02% | 0.02% | 0.03% | 0.06% | 0.09% | 0.13% | 0.11% | 0.19% | 0.29% | 0.42% | 0.45% | 0.88%
75 | 0.02% | 0.02% | 0.03% | 0.06% | 0.09% | 0.13% | 0.11% | 0.19% | 0.29% | 0.42% | 0.45% | 0.88%
78 | 0.02% | 0.02% | 0.03% | 0.06% | 0.1% | 0.13% | 0.11% | 0.19% | 0.29% | 0.42% | 0.45% | 0.88%
80 | 0.02% | 0.02% | 0.03% | 0.06% | 0.1% | 0.13% | 0.11% | 0.19% | 0.29% | 0.42% | 0.45% | 0.88%
82 | 0.02% | 0.02% | 0.03% | 0.06% | 0.1% | 0.13% | 0.11% | 0.19% | 0.29% | 0.42% | 0.45% | 0.88%
84 | 0.02% | 0.02% | 0.03% | 0.06% | 0.1% | 0.13% | 0.11% | 0.19% | 0.29% | 0.42% | 0.45% | 0.89%
85 | 0.02% | 0.02% | 0.03% | 0.06% | 0.1% | 0.13% | 0.12% | 0.19% | 0.29% | 0.42% | 0.46% | 0.89%
86 | 0.02% | 0.02% | 0.03% | 0.06% | 0.1% | 0.13% | 0.12% | 0.19% | 0.29% | 0.42% | 0.46% | 0.88%
87 | 0.02% | 0.02% | 0.03% | 0.06% | 0.1% | 0.13% | 0.12% | 0.2% | 0.3% | 0.42% | 0.46% | 0.89%
88 | 0.02% | 0.03% | 0.03% | 0.06% | 0.1% | 0.13% | 0.12% | 0.2% | 0.3% | 0.43% | 0.46% | 0.89%
89 | 0.02% | 0.03% | 0.04% | 0.07% | 0.1% | 0.13% | 0.13% | 0.2% | 0.3% | 0.43% | 0.46% | 0.89%
phi_an(r) | 0% | 0% | 0% | 0% | 0% | 0% | 0% | 0% | 0% | 0% | 0% | 0%

## TO Dose
Total dose per radiant photon energy (g^-1) for SelectSeed_130.002
Air kerma strength per radiant photon energy = 1.893E-02 g^-1 cm^2
Radii / cm
Theta/deg | 0.25 | 0.5 | 1 | 2 | 3 | 4 | 5 | 7.5 | 10
0 | 0.1088 | 0.01761 | 0.005149 | 0.001407 | 0.0005653 | 0.000264 | 0.0001335 | 3.135e-05 | 8.746e-06
1 | 0.1091 | 0.01757 | 0.005185 | 0.001503 | 0.0005961 | 0.0002777 | 0.0001431 | 3.282e-05 | 8.928e-06
2 | 0.1094 | 0.0176 | 0.005663 | 0.00163 | 0.0006526 | 0.0002988 | 0.0001509 | 3.403e-05 | 9.229e-06
3 | 0.1103 | 0.01889 | 0.00675 | 0.001762 | 0.0006744 | 0.0003068 | 0.0001535 | 3.412e-05 | 9.289e-06
5 | 0.1189 | 0.02666 | 0.007498 | 0.00181 | 0.0006856 | 0.0003112 | 0.0001547 | 3.463e-05 | 9.334e-06
7 | 0.152 | 0.03032 | 0.007847 | 0.001889 | 0.0007106 | 0.0003211 | 0.0001601 | 3.574e-05 | 9.474e-06
10 | 0.2279 | 0.03494 | 0.00889 | 0.002067 | 0.0007646 | 0.0003424 | 0.0001686 | 3.729e-05 | 9.884e-06
12 | 0.2597 | 0.03903 | 0.00966 | 0.00219 | 0.0008034 | 0.0003569 | 0.000175 | 3.825e-05 | 1.026e-05
15 | 0.3118 | 0.04528 | 0.01074 | 0.002367 | 0.0008538 | 0.0003766 | 0.0001842 | 3.985e-05 | 1.062e-05
20 | 0.3712 | 0.05421 | 0.01232 | 0.002615 | 0.0009298 | 0.000406 | 0.0001965 | 4.216e-05 | 1.105e-05
25 | 0.394 | 0.06091 | 0.01352 | 0.002816 | 0.0009933 | 0.000431 | 0.0002083 | 4.411e-05 | 1.153e-05
30 | 0.3938 | 0.06609 | 0.01455 | 0.002987 | 0.001044 | 0.0004499 | 0.0002163 | 4.594e-05 | 1.196e-05
35 | 0.3778 | 0.06978 | 0.01534 | 0.003117 | 0.001087 | 0.0004665 | 0.0002253 | 4.72e-05 | 1.223e-05
40 | 0.3565 | 0.07261 | 0.01594 | 0.003233 | 0.001123 | 0.0004793 | 0.0002296 | 4.85e-05 | 1.258e-05
45 | 0.3291 | 0.07449 | 0.01652 | 0.003328 | 0.001152 | 0.0004925 | 0.0002367 | 4.995e-05 | 1.291e-05
50 | 0.3065 | 0.07601 | 0.01699 | 0.003413 | 0.001177 | 0.000502 | 0.0002408 | 5.035e-05 | 1.296e-05
55 | 0.2977 | 0.07662 | 0.01736 | 0.003479 | 0.001198 | 0.0005113 | 0.0002453 | 5.13e-05 | 1.331e-05
60 | 0.2904 | 0.07623 | 0.01762 | 0.003545 | 0.001218 | 0.0005202 | 0.0002487 | 5.189e-05 | 1.345e-05
65 | 0.2841 | 0.07551 | 0.0178 | 0.003586 | 0.001234 | 0.0005265 | 0.0002519 | 5.257e-05 | 1.363e-05
70 | 0.2792 | 0.07283 | 0.01789 | 0.003619 | 0.001243 | 0.0005326 | 0.0002541 | 5.307e-05 | 1.365e-05
75 | 0.2751 | 0.07262 | 0.01781 | 0.003629 | 0.001251 | 0.0005322 | 0.0002547 | 5.322e-05 | 1.37e-05
80 | 0.2724 | 0.0727 | 0.01738 | 0.003614 | 0.001248 | 0.0005314 | 0.0002551 | 5.33e-05 | 1.373e-05
85 | 0.2704 | 0.07265 | 0.0173 | 0.003552 | 0.001238 | 0.0005282 | 0.0002547 | 5.307e-05 | 1.373e-05
90 | 0.2699 | 0.07258 | 0.01732 | 0.003543 | 0.001229 | 0.000522 | 0.0002511 | 5.263e-05 | 1.363e-05
Scatter dose statistical uncertainties
Radii / cm
Theta/deg | 0.25 | 0.5 | 1 | 2 | 3 | 4 | 5 | 7.5 | 10
0 | 0.14% | 0.29% | 0.54% | 0.21% | 0.32% | 0.47% | 0.65% | 0.69% | 1.28%
1 | 0.12% | 0.22% | 0.38% | 0.16% | 0.22% | 0.32% | 0.45% | 0.47% | 0.89%
2 | 0.1% | 0.21% | 0.36% | 0.13% | 0.21% | 0.31% | 0.43% | 0.46% | 0.88%
3 | 0.1% | 0.2% | 0.33% | 0.13% | 0.21% | 0.3% | 0.43% | 0.46% | 0.88%
5 | 0.09% | 0.16% | 0.31% | 0.13% | 0.2% | 0.3% | 0.43% | 0.46% | 0.87%
7 | 0.08% | 0.15% | 0.3% | 0.12% | 0.2% | 0.3% | 0.42% | 0.45% | 0.86%
10 | 0.06% | 0.14% | 0.28% | 0.12% | 0.19% | 0.29% | 0.41% | 0.44% | 0.84%
12 | 0.05% | 0.13% | 0.27% | 0.11% | 0.19% | 0.28% | 0.4% | 0.43% | 0.83%
15 | 0.05% | 0.12% | 0.25% | 0.11% | 0.18% | 0.27% | 0.39% | 0.42% | 0.81%
20 | 0.04% | 0.11% | 0.24% | 0.1% | 0.17% | 0.26% | 0.37% | 0.41% | 0.79%
25 | 0.04% | 0.11% | 0.23% | 0.1% | 0.17% | 0.25% | 0.36% | 0.4% | 0.78%
30 | 0.04% | 0.1% | 0.22% | 0.1% | 0.16% | 0.25% | 0.36% | 0.39% | 0.76%
35 | 0.04% | 0.1% | 0.21% | 0.1% | 0.16% | 0.24% | 0.35% | 0.39% | 0.75%
40 | 0.04% | 0.1% | 0.21% | 0.09% | 0.16% | 0.24% | 0.35% | 0.38% | 0.74%
45 | 0.05% | 0.1% | 0.21% | 0.09% | 0.16% | 0.24% | 0.34% | 0.38% | 0.74%
50 | 0.05% | 0.1% | 0.2% | 0.09% | 0.15% | 0.24% | 0.34% | 0.38% | 0.73%
55 | 0.05% | 0.1% | 0.2% | 0.09% | 0.15% | 0.23% | 0.34% | 0.37% | 0.72%
60 | 0.05% | 0.1% | 0.2% | 0.09% | 0.15% | 0.23% | 0.33% | 0.37% | 0.72%
65 | 0.05% | 0.1% | 0.2% | 0.09% | 0.15% | 0.23% | 0.33% | 0.37% | 0.71%
70 | 0.05% | 0.1% | 0.2% | 0.09% | 0.15% | 0.23% | 0.33% | 0.37% | 0.71%
75 | 0.05% | 0.1% | 0.2% | 0.09% | 0.15% | 0.23% | 0.33% | 0.37% | 0.71%
80 | 0.05% | 0.1% | 0.2% | 0.09% | 0.15% | 0.23% | 0.33% | 0.37% | 0.72%
85 | 0.05% | 0.1% | 0.21% | 0.09% | 0.15% | 0.23% | 0.33% | 0.37% | 0.72%
90 | 0.07% | 0.14% | 0.29% | 0.13% | 0.22% | 0.33% | 0.48% | 0.53% | 1.02%

## PR Dose
Primary dose per radiant photon energy (g^-1) for SelectSeed_130.002
Air kerma strength per radiant photon energy = 1.893E-02 g^-1 cm^2
Radii / cm
Theta/deg | 0.25 | 0.5 | 1 | 2 | 3 | 4 | 5 | 7.5 | 10
0 | 0.08486 | 0.005741 | 0.0007712 | 0.0001073 | 2.913e-05 | 9.968e-06 | 4.184e-06 | 7.533e-07 | 1.424e-07
1 | 0.08508 | 0.005725 | 0.0007811 | 0.0001981 | 5.772e-05 | 2.376e-05 | 1.07e-05 | 1.868e-06 | 3.998e-07
2 | 0.08526 | 0.005753 | 0.001242 | 0.0003169 | 0.0001095 | 4.288e-05 | 1.826e-05 | 2.917e-06 | 6.051e-07
3 | 0.086 | 0.006994 | 0.002279 | 0.0004409 | 0.0001321 | 4.881e-05 | 2.043e-05 | 3.084e-06 | 5.977e-07
5 | 0.09384 | 0.01457 | 0.002999 | 0.0004811 | 0.0001373 | 4.987e-05 | 2.095e-05 | 3.316e-06 | 6.567e-07
7 | 0.1258 | 0.0181 | 0.003332 | 0.0005447 | 0.0001573 | 5.786e-05 | 2.427e-05 | 3.729e-06 | 7.425e-07
10 | 0.1994 | 0.02248 | 0.004258 | 0.0006926 | 0.0001998 | 7.29e-05 | 3.028e-05 | 4.664e-06 | 9.222e-07
12 | 0.23 | 0.02636 | 0.004935 | 0.0007949 | 0.0002279 | 8.273e-05 | 3.407e-05 | 5.241e-06 | 1.038e-06
15 | 0.2807 | 0.0323 | 0.005906 | 0.0009369 | 0.000266 | 9.625e-05 | 3.99e-05 | 6.056e-06 | 1.188e-06
20 | 0.3381 | 0.04075 | 0.007304 | 0.001133 | 0.0003185 | 0.0001143 | 4.739e-05 | 7.027e-06 | 1.34e-06
25 | 0.3598 | 0.04701 | 0.008361 | 0.001286 | 0.00036 | 0.0001289 | 5.293e-05 | 7.826e-06 | 1.488e-06
30 | 0.3592 | 0.05177 | 0.009215 | 0.001407 | 0.0003932 | 0.0001404 | 5.725e-05 | 8.498e-06 | 1.648e-06
35 | 0.3431 | 0.05518 | 0.00991 | 0.001503 | 0.0004185 | 0.0001491 | 6.084e-05 | 8.923e-06 | 1.726e-06
40 | 0.3221 | 0.05776 | 0.01041 | 0.001584 | 0.0004396 | 0.0001552 | 6.282e-05 | 9.28e-06 | 1.732e-06
45 | 0.2952 | 0.05946 | 0.01088 | 0.001649 | 0.0004567 | 0.0001619 | 6.596e-05 | 9.65e-06 | 1.851e-06
50 | 0.273 | 0.06084 | 0.01127 | 0.001703 | 0.0004707 | 0.000166 | 6.747e-05 | 9.831e-06 | 1.892e-06
55 | 0.2646 | 0.06146 | 0.01157 | 0.001748 | 0.0004824 | 0.0001704 | 6.923e-05 | 1.007e-05 | 1.952e-06
60 | 0.2574 | 0.06094 | 0.01177 | 0.001794 | 0.0004936 | 0.0001743 | 7.077e-05 | 1.035e-05 | 1.988e-06
65 | 0.2514 | 0.06023 | 0.01189 | 0.001823 | 0.0005034 | 0.0001784 | 7.27e-05 | 1.059e-05 | 2.034e-06
70 | 0.2466 | 0.05768 | 0.012 | 0.001845 | 0.0005093 | 0.0001803 | 7.319e-05 | 1.064e-05 | 2.065e-06
75 | 0.2428 | 0.05749 | 0.0119 | 0.00185 | 0.0005121 | 0.0001806 | 7.31e-05 | 1.068e-05 | 2.034e-06
80 | 0.2402 | 0.05754 | 0.01149 | 0.001834 | 0.0005102 | 0.0001795 | 7.34e-05 | 1.077e-05 | 2.016e-06
85 | 0.2382 | 0.05752 | 0.01143 | 0.001777 | 0.0004986 | 0.0001777 | 7.204e-05 | 1.06e-05 | 1.988e-06
90 | 0.2378 | 0.05743 | 0.01142 | 0.001763 | 0.0004918 | 0.000173 | 6.996e-05 | 1.02e-05 | 1.885e-06
Scatter dose statistical uncertainties
Radii / cm
Theta/deg | 0.25 | 0.5 | 1 | 2 | 3 | 4 | 5 | 7.5 | 10
0 | 0.16% | 0.49% | 1.34% | 0.71% | 1.35% | 2.3% | 3.51% | 4.16% | 9.37%
1 | 0.14% | 0.37% | 0.94% | 0.48% | 0.68% | 1.08% | 1.58% | 1.9% | 4.04%
2 | 0.12% | 0.35% | 0.75% | 0.3% | 0.48% | 0.78% | 1.17% | 1.49% | 3.21%
3 | 0.11% | 0.31% | 0.54% | 0.24% | 0.44% | 0.72% | 1.1% | 1.44% | 3.23%
5 | 0.11% | 0.21% | 0.47% | 0.23% | 0.43% | 0.71% | 1.08% | 1.38% | 3.06%
7 | 0.09% | 0.19% | 0.44% | 0.22% | 0.4% | 0.66% | 1.01% | 1.3% | 2.87%
10 | 0.06% | 0.17% | 0.39% | 0.19% | 0.35% | 0.58% | 0.9% | 1.16% | 2.57%
12 | 0.06% | 0.16% | 0.36% | 0.18% | 0.33% | 0.55% | 0.85% | 1.09% | 2.43%
15 | 0.05% | 0.14% | 0.33% | 0.17% | 0.31% | 0.51% | 0.78% | 1.02% | 2.26%
20 | 0.05% | 0.13% | 0.3% | 0.15% | 0.28% | 0.47% | 0.72% | 0.94% | 2.13%
25 | 0.04% | 0.12% | 0.28% | 0.14% | 0.27% | 0.44% | 0.68% | 0.89% | 2.02%
30 | 0.04% | 0.11% | 0.27% | 0.14% | 0.26% | 0.42% | 0.66% | 0.86% | 1.93%
35 | 0.05% | 0.11% | 0.26% | 0.13% | 0.25% | 0.41% | 0.64% | 0.84% | 1.88%
40 | 0.05% | 0.11% | 0.26% | 0.13% | 0.24% | 0.41% | 0.63% | 0.83% | 1.89%
45 | 0.05% | 0.11% | 0.25% | 0.13% | 0.24% | 0.4% | 0.62% | 0.81% | 1.83%
50 | 0.05% | 0.11% | 0.25% | 0.13% | 0.24% | 0.39% | 0.61% | 0.81% | 1.81%
55 | 0.05% | 0.11% | 0.24% | 0.12% | 0.23% | 0.39% | 0.6% | 0.8% | 1.78%
60 | 0.05% | 0.11% | 0.24% | 0.12% | 0.23% | 0.38% | 0.6% | 0.79% | 1.76%
65 | 0.05% | 0.11% | 0.24% | 0.12% | 0.23% | 0.38% | 0.59% | 0.78% | 1.74%
70 | 0.05% | 0.11% | 0.24% | 0.12% | 0.23% | 0.38% | 0.59% | 0.78% | 1.74%
75 | 0.05% | 0.11% | 0.24% | 0.12% | 0.23% | 0.38% | 0.59% | 0.78% | 1.75%
80 | 0.05% | 0.11% | 0.25% | 0.12% | 0.23% | 0.38% | 0.59% | 0.78% | 1.77%
85 | 0.05% | 0.11% | 0.25% | 0.13% | 0.23% | 0.39% | 0.61% | 0.79% | 1.81%
90 | 0.08% | 0.16% | 0.35% | 0.18% | 0.34% | 0.56% | 0.88% | 1.16% | 2.64%

## SS Dose
Single scatter dose per radiant photon energy (g^-1) for SelectSeed_130.002
Air kerma strength per radiant photon energy = 1.893E-02 g^-1 cm^2
Radii / cm
Theta/deg | 0.25 | 0.5 | 1 | 2 | 3 | 4 | 5 | 7.5 | 10
0 | 0.02018 | 0.008955 | 0.002815 | 0.0006677 | 0.0002303 | 9.511e-05 | 4.245e-05 | 7.831e-06 | 1.629e-06
1 | 0.02027 | 0.008938 | 0.002843 | 0.0006727 | 0.0002357 | 9.535e-05 | 4.417e-05 | 7.897e-06 | 1.745e-06
2 | 0.02031 | 0.008951 | 0.00286 | 0.0006796 | 0.000238 | 9.754e-05 | 4.488e-05 | 8.074e-06 | 1.804e-06
3 | 0.02053 | 0.009 | 0.002901 | 0.0006874 | 0.0002394 | 9.854e-05 | 4.536e-05 | 8.094e-06 | 1.824e-06
5 | 0.0212 | 0.009205 | 0.002933 | 0.0006953 | 0.0002439 | 0.0001003 | 4.573e-05 | 8.25e-06 | 1.856e-06
7 | 0.0223 | 0.009309 | 0.002949 | 0.0007094 | 0.0002486 | 0.0001031 | 4.723e-05 | 8.556e-06 | 1.89e-06
10 | 0.02439 | 0.00956 | 0.003055 | 0.0007338 | 0.000257 | 0.0001072 | 4.915e-05 | 9.085e-06 | 1.976e-06
12 | 0.02554 | 0.009741 | 0.003132 | 0.0007532 | 0.0002658 | 0.0001113 | 5.096e-05 | 9.31e-06 | 2.126e-06
15 | 0.0269 | 0.01005 | 0.003246 | 0.0007825 | 0.0002756 | 0.0001159 | 5.322e-05 | 9.814e-06 | 2.198e-06
20 | 0.02879 | 0.01049 | 0.003388 | 0.0008247 | 0.0002937 | 0.0001239 | 5.642e-05 | 1.053e-05 | 2.452e-06
25 | 0.02985 | 0.01092 | 0.003532 | 0.0008647 | 0.0003095 | 0.0001306 | 6.039e-05 | 1.123e-05 | 2.492e-06
30 | 0.03025 | 0.0113 | 0.00368 | 0.0009043 | 0.0003222 | 0.000136 | 6.291e-05 | 1.182e-05 | 2.7e-06
35 | 0.03026 | 0.01157 | 0.003762 | 0.0009298 | 0.0003356 | 0.0001409 | 6.567e-05 | 1.222e-05 | 2.755e-06
40 | 0.02994 | 0.0118 | 0.00387 | 0.0009578 | 0.000344 | 0.0001454 | 6.719e-05 | 1.258e-05 | 2.885e-06
45 | 0.0295 | 0.01197 | 0.003951 | 0.0009813 | 0.0003527 | 0.0001491 | 6.908e-05 | 1.297e-05 | 2.925e-06
50 | 0.02902 | 0.01211 | 0.00402 | 0.001003 | 0.0003599 | 0.0001523 | 7.069e-05 | 1.319e-05 | 2.914e-06
55 | 0.02872 | 0.01208 | 0.004076 | 0.001018 | 0.0003665 | 0.0001554 | 7.176e-05 | 1.345e-05 | 3.018e-06
60 | 0.02853 | 0.01223 | 0.004131 | 0.001033 | 0.0003736 | 0.0001587 | 7.335e-05 | 1.36e-05 | 3.103e-06
65 | 0.02829 | 0.01221 | 0.004183 | 0.001043 | 0.000376 | 0.0001592 | 7.434e-05 | 1.386e-05 | 3.153e-06
70 | 0.0281 | 0.01208 | 0.004169 | 0.001051 | 0.0003792 | 0.0001618 | 7.475e-05 | 1.398e-05 | 3.147e-06
75 | 0.02795 | 0.01206 | 0.00418 | 0.001055 | 0.0003816 | 0.0001617 | 7.553e-05 | 1.405e-05 | 3.192e-06
80 | 0.02781 | 0.01208 | 0.004148 | 0.001054 | 0.0003806 | 0.0001611 | 7.494e-05 | 1.395e-05 | 3.134e-06
85 | 0.02778 | 0.01207 | 0.004139 | 0.001048 | 0.0003798 | 0.0001595 | 7.553e-05 | 1.405e-05 | 3.209e-06
90 | 0.02765 | 0.01209 | 0.004163 | 0.00105 | 0.0003797 | 0.0001591 | 7.441e-05 | 1.392e-05 | 3.255e-06
Scatter dose statistical uncertainties
Radii / cm
Theta/deg | 0.25 | 0.5 | 1 | 2 | 3 | 4 | 5 | 7.5 | 10
0 | 0.31% | 0.41% | 0.72% | 0.29% | 0.49% | 0.75% | 1.11% | 1.3% | 2.79%
1 | 0.27% | 0.31% | 0.51% | 0.23% | 0.34% | 0.53% | 0.77% | 0.91% | 1.91%
2 | 0.23% | 0.29% | 0.5% | 0.2% | 0.34% | 0.52% | 0.76% | 0.9% | 1.88%
3 | 0.21% | 0.29% | 0.5% | 0.2% | 0.34% | 0.52% | 0.76% | 0.9% | 1.86%
5 | 0.21% | 0.29% | 0.5% | 0.2% | 0.33% | 0.51% | 0.75% | 0.89% | 1.84%
7 | 0.2% | 0.28% | 0.5% | 0.2% | 0.33% | 0.51% | 0.74% | 0.87% | 1.82%
10 | 0.19% | 0.28% | 0.49% | 0.19% | 0.32% | 0.5% | 0.72% | 0.85% | 1.78%
12 | 0.18% | 0.28% | 0.48% | 0.19% | 0.32% | 0.49% | 0.71% | 0.83% | 1.72%
15 | 0.17% | 0.27% | 0.47% | 0.19% | 0.31% | 0.48% | 0.69% | 0.81% | 1.69%
20 | 0.17% | 0.27% | 0.46% | 0.18% | 0.3% | 0.46% | 0.67% | 0.78% | 1.59%
25 | 0.16% | 0.26% | 0.45% | 0.18% | 0.29% | 0.45% | 0.65% | 0.76% | 1.58%
30 | 0.16% | 0.26% | 0.44% | 0.18% | 0.29% | 0.44% | 0.64% | 0.74% | 1.53%
35 | 0.16% | 0.25% | 0.44% | 0.17% | 0.28% | 0.43% | 0.63% | 0.73% | 1.5%
40 | 0.16% | 0.25% | 0.43% | 0.17% | 0.28% | 0.43% | 0.62% | 0.72% | 1.48%
45 | 0.16% | 0.25% | 0.43% | 0.17% | 0.28% | 0.42% | 0.61% | 0.71% | 1.46%
50 | 0.16% | 0.25% | 0.42% | 0.17% | 0.27% | 0.42% | 0.61% | 0.7% | 1.47%
55 | 0.16% | 0.25% | 0.42% | 0.17% | 0.27% | 0.41% | 0.6% | 0.7% | 1.44%
60 | 0.16% | 0.25% | 0.42% | 0.16% | 0.27% | 0.41% | 0.6% | 0.69% | 1.42%
65 | 0.17% | 0.25% | 0.42% | 0.16% | 0.27% | 0.41% | 0.59% | 0.69% | 1.41%
70 | 0.17% | 0.25% | 0.42% | 0.16% | 0.27% | 0.41% | 0.59% | 0.68% | 1.41%
75 | 0.17% | 0.25% | 0.42% | 0.16% | 0.27% | 0.41% | 0.59% | 0.68% | 1.41%
80 | 0.17% | 0.25% | 0.42% | 0.16% | 0.27% | 0.41% | 0.59% | 0.69% | 1.43%
85 | 0.17% | 0.25% | 0.42% | 0.16% | 0.27% | 0.41% | 0.59% | 0.69% | 1.42%
90 | 0.24% | 0.35% | 0.6% | 0.23% | 0.38% | 0.58% | 0.85% | 0.98% | 2%

## MS Dose
Multiple scatter dose per radiant photon energy (g^-1) for SelectSeed_130.002
Air kerma strength per radiant photon energy = 1.893E-02 g^-1 cm^2
Radii / cm
Theta/deg | 0.25 | 0.5 | 1 | 2 | 3 | 4 | 5 | 7.5 | 10
0 | 0.003773 | 0.002909 | 0.001563 | 0.0006317 | 0.0003058 | 0.0001589 | 8.688e-05 | 2.277e-05 | 6.975e-06
1 | 0.003784 | 0.002911 | 0.001561 | 0.0006322 | 0.0003026 | 0.0001586 | 8.825e-05 | 2.305e-05 | 6.784e-06
2 | 0.003784 | 0.002894 | 0.00156 | 0.0006331 | 0.0003051 | 0.0001584 | 8.774e-05 | 2.304e-05 | 6.82e-06
3 | 0.003804 | 0.002896 | 0.00157 | 0.0006341 | 0.0003029 | 0.0001595 | 8.775e-05 | 2.295e-05 | 6.867e-06
5 | 0.003855 | 0.002891 | 0.001566 | 0.0006334 | 0.0003044 | 0.000161 | 8.8e-05 | 2.306e-05 | 6.822e-06
7 | 0.003931 | 0.00291 | 0.001565 | 0.0006352 | 0.0003046 | 0.0001602 | 8.86e-05 | 2.346e-05 | 6.841e-06
10 | 0.00404 | 0.002905 | 0.001577 | 0.0006407 | 0.0003079 | 0.0001623 | 8.915e-05 | 2.354e-05 | 6.986e-06
12 | 0.004097 | 0.002929 | 0.001593 | 0.0006417 | 0.0003097 | 0.0001629 | 8.999e-05 | 2.37e-05 | 7.098e-06
15 | 0.004165 | 0.002941 | 0.001591 | 0.0006475 | 0.0003122 | 0.0001645 | 9.109e-05 | 2.398e-05 | 7.233e-06
20 | 0.004255 | 0.00297 | 0.001632 | 0.0006576 | 0.0003176 | 0.0001678 | 9.264e-05 | 2.461e-05 | 7.253e-06
25 | 0.004332 | 0.00298 | 0.001628 | 0.0006651 | 0.0003238 | 0.0001715 | 9.497e-05 | 2.506e-05 | 7.55e-06
30 | 0.00435 | 0.003021 | 0.001658 | 0.0006758 | 0.000329 | 0.0001736 | 9.613e-05 | 2.562e-05 | 7.615e-06
35 | 0.004396 | 0.003025 | 0.001664 | 0.0006848 | 0.0003332 | 0.0001764 | 9.882e-05 | 2.607e-05 | 7.753e-06
40 | 0.00441 | 0.003051 | 0.001667 | 0.0006919 | 0.0003394 | 0.0001786 | 9.96e-05 | 2.664e-05 | 7.96e-06
45 | 0.004423 | 0.003052 | 0.001692 | 0.0006982 | 0.0003425 | 0.0001815 | 0.0001017 | 2.733e-05 | 8.13e-06
50 | 0.00443 | 0.003059 | 0.001705 | 0.0007072 | 0.0003466 | 0.0001837 | 0.0001026 | 2.732e-05 | 8.154e-06
55 | 0.004421 | 0.003081 | 0.001713 | 0.0007132 | 0.0003488 | 0.0001855 | 0.0001043 | 2.779e-05 | 8.338e-06
60 | 0.004411 | 0.003061 | 0.001721 | 0.0007177 | 0.0003512 | 0.0001873 | 0.0001046 | 2.795e-05 | 8.361e-06
65 | 0.004392 | 0.003065 | 0.001731 | 0.0007196 | 0.0003544 | 0.000189 | 0.0001048 | 2.812e-05 | 8.442e-06
70 | 0.004429 | 0.003065 | 0.001721 | 0.0007228 | 0.0003547 | 0.0001905 | 0.0001062 | 2.845e-05 | 8.443e-06
75 | 0.004405 | 0.003075 | 0.001733 | 0.0007246 | 0.0003572 | 0.0001899 | 0.000106 | 2.849e-05 | 8.473e-06
80 | 0.004396 | 0.003079 | 0.001736 | 0.0007255 | 0.0003575 | 0.0001908 | 0.0001067 | 2.858e-05 | 8.579e-06
85 | 0.0044 | 0.003071 | 0.001731 | 0.0007269 | 0.0003593 | 0.0001911 | 0.0001072 | 2.842e-05 | 8.529e-06
90 | 0.004416 | 0.003067 | 0.001745 | 0.0007305 | 0.0003571 | 0.0001899 | 0.0001067 | 2.852e-05 | 8.492e-06
Scatter dose statistical uncertainties
Radii / cm
Theta/deg | 0.25 | 0.5 | 1 | 2 | 3 | 4 | 5 | 7.5 | 10
0 | 0.71% | 0.76% | 1.02% | 0.32% | 0.45% | 0.62% | 0.83% | 0.82% | 1.46%
1 | 0.62% | 0.57% | 0.72% | 0.26% | 0.32% | 0.44% | 0.58% | 0.57% | 1.04%
2 | 0.53% | 0.54% | 0.72% | 0.22% | 0.32% | 0.44% | 0.58% | 0.57% | 1.04%
3 | 0.5% | 0.54% | 0.72% | 0.22% | 0.32% | 0.44% | 0.58% | 0.57% | 1.04%
5 | 0.5% | 0.54% | 0.72% | 0.22% | 0.32% | 0.43% | 0.58% | 0.57% | 1.04%
7 | 0.5% | 0.53% | 0.72% | 0.22% | 0.32% | 0.43% | 0.58% | 0.57% | 1.04%
10 | 0.48% | 0.54% | 0.72% | 0.22% | 0.32% | 0.43% | 0.58% | 0.57% | 1.02%
12 | 0.47% | 0.53% | 0.72% | 0.22% | 0.32% | 0.43% | 0.57% | 0.57% | 1.02%
15 | 0.46% | 0.53% | 0.72% | 0.22% | 0.31% | 0.43% | 0.57% | 0.56% | 1%
20 | 0.45% | 0.53% | 0.71% | 0.22% | 0.31% | 0.42% | 0.57% | 0.55% | 1%
25 | 0.44% | 0.53% | 0.71% | 0.22% | 0.31% | 0.42% | 0.56% | 0.55% | 0.98%
30 | 0.44% | 0.53% | 0.7% | 0.22% | 0.31% | 0.42% | 0.56% | 0.54% | 0.98%
35 | 0.44% | 0.53% | 0.7% | 0.22% | 0.3% | 0.41% | 0.55% | 0.54% | 0.97%
40 | 0.44% | 0.52% | 0.7% | 0.21% | 0.3% | 0.41% | 0.55% | 0.53% | 0.96%
45 | 0.44% | 0.52% | 0.69% | 0.21% | 0.3% | 0.41% | 0.54% | 0.53% | 0.95%
50 | 0.44% | 0.52% | 0.69% | 0.21% | 0.3% | 0.41% | 0.54% | 0.53% | 0.95%
55 | 0.44% | 0.52% | 0.69% | 0.21% | 0.3% | 0.4% | 0.53% | 0.52% | 0.94%
60 | 0.44% | 0.52% | 0.69% | 0.21% | 0.3% | 0.4% | 0.53% | 0.52% | 0.94%
65 | 0.44% | 0.52% | 0.69% | 0.21% | 0.3% | 0.4% | 0.53% | 0.52% | 0.93%
70 | 0.44% | 0.52% | 0.69% | 0.21% | 0.3% | 0.4% | 0.53% | 0.52% | 0.93%
75 | 0.44% | 0.52% | 0.69% | 0.21% | 0.29% | 0.4% | 0.53% | 0.52% | 0.93%
80 | 0.44% | 0.52% | 0.69% | 0.21% | 0.3% | 0.4% | 0.53% | 0.52% | 0.93%
85 | 0.44% | 0.52% | 0.69% | 0.21% | 0.29% | 0.4% | 0.53% | 0.52% | 0.93%
90 | 0.62% | 0.74% | 0.97% | 0.3% | 0.42% | 0.57% | 0.75% | 0.73% | 1.32%