## info
This dosimetry data is part of the
TG-43 Dosimetry Parameter
Questions and Comments should be directed to:
Randle Taylor rtaylor@physics.carleton.ca
-or-
Dave Rogers: drogers@physics.carleton.ca
Anyone wishing to use this data should cite our paper in

## dose_rate_constant
Dose rate constants for SPEC_M19
Calculation Type | Λ | % unc
voxel at 100 cm | 1.114 | 0.2%

## radial_dose
Radial dose function for SPEC_M19
r /cm | g_L(r) L=0.35cm | g_p(r) | % unc
0.2 | 0.9903 | 0.82179 | 0.04279%
0.25 | 0.99261 | 0.87479 | 0.0519%
0.3 | 0.99308 | 0.90811 | 0.06118%
0.4 | 0.99432 | 0.94679 | 0.08004%
0.5 | 0.99515 | 0.96695 | 0.0991%
0.6 | 0.99206 | 0.97506 | 0.1184%
0.7 | 0.99615 | 0.98602 | 0.1374%
0.75 | 0.998 | 0.99039 | 0.1469%
0.8 | 0.996 | 0.99048 | 0.1565%
0.9 | 0.99688 | 0.99456 | 0.1756%
1 | 1 | 1 | 0.1944%
1.25 | 0.99997 | 1.0036 | 0.04827%
1.5 | 1.0014 | 1.007 | 0.05759%
1.75 | 1.0032 | 1.01 | 0.06678%
2 | 1.0045 | 1.0121 | 0.07586%
2.5 | 1.0068 | 1.0154 | 0.09369%
3 | 1.0078 | 1.0168 | 0.1112%
3.5 | 1.0049 | 1.0142 | 0.1285%
4 | 1.0034 | 1.0129 | 0.1454%
4.5 | 1.0019 | 1.0115 | 0.1619%
5 | 0.9988 | 1.0085 | 0.1784%
6 | 0.99356 | 1.0033 | 0.1052%
7 | 0.98359 | 0.99335 | 0.1209%
8 | 0.96897 | 0.97862 | 0.1368%
9 | 0.9559 | 0.96546 | 0.1524%
10 | 0.9395 | 0.94891 | 0.168%
11 | 0.91992 | 0.92916 | 0.09207%
12 | 0.89767 | 0.9067 | 0.1002%
13 | 0.87388 | 0.88268 | 0.1086%
14 | 0.84938 | 0.85794 | 0.1171%
15 | 0.82317 | 0.83146 | 0.126%
16 | 0.79639 | 0.80442 | 0.135%
17 | 0.76847 | 0.77622 | 0.1446%
18 | 0.74075 | 0.74822 | 0.1542%
19 | 0.71076 | 0.71794 | 0.1646%
20 | 0.68492 | 0.69184 | 0.175%
Fitting parameters for the modified polynomial:
g(r) = (a0*r^-2+a1*r^-1+a2+a3*r+a4*r^2+a5*r^3)*e^(-a6*r)
r_min | r_max | a0 | a1 | a2 | a3 | a4 | a5 | a6
0.20 | 20.00 | 1.0724E-03 | -7.4961E-03 | 1.0033E+00 | 1.1575E-01 | 6.7727E-03 | 6.2239E-05 | 1.1282E-01
Fitting parameters for the polynomial:
g(r) = a0+a1*r+a2*r^2+a3*r^3+a4*r^4+a5*r^5
r_min | r_max | a0 | a1 | a2 | a3 | a4 | a5
0.20 | 20.00 | 9.8986E-01 | 1.2801E-02 | -2.8227E-03 | 1.7267E-04 | -8.9151E-06 | 1.9193E-07

## Anisotropy
Anisotropy function for SPEC_M19 (L=0.35cm)
Radii / cm
Theta/deg | 0.25 | 0.5 | 1 | 2 | 3 | 4 | 5 | 7.5 | 10 | 12.5 | 15 | 20
0 | - | 0.6606 | 0.6238 | 0.6331 | 0.6545 | 0.676 | 0.7006 | 0.7408 | 0.7743 | 0.7998 | 0.8205 | 0.8485
1 | - | 0.6619 | 0.6232 | 0.6359 | 0.6566 | 0.6812 | 0.7039 | 0.7458 | 0.7768 | 0.8023 | 0.8218 | 0.8487
2 | - | 0.6608 | 0.6237 | 0.6432 | 0.6667 | 0.6924 | 0.7119 | 0.7537 | 0.7828 | 0.8075 | 0.8267 | 0.8497
3 | - | 0.6604 | 0.633 | 0.6544 | 0.6775 | 0.7026 | 0.7246 | 0.7621 | 0.7903 | 0.8124 | 0.8304 | 0.8558
5 | - | 0.671 | 0.6591 | 0.681 | 0.7026 | 0.7238 | 0.7437 | 0.7771 | 0.8013 | 0.8235 | 0.8404 | 0.8629
7 | - | 0.6946 | 0.6848 | 0.7043 | 0.7226 | 0.7428 | 0.7586 | 0.7926 | 0.816 | 0.834 | 0.8479 | 0.8667
10 | - | 0.7318 | 0.7253 | 0.7402 | 0.7571 | 0.775 | 0.7893 | 0.8178 | 0.8363 | 0.852 | 0.8653 | 0.8775
12 | - | 0.7563 | 0.7501 | 0.765 | 0.7781 | 0.7952 | 0.8069 | 0.8309 | 0.8484 | 0.8622 | 0.8741 | 0.8879
15 | - | 0.7901 | 0.7872 | 0.7974 | 0.8085 | 0.8213 | 0.8305 | 0.8528 | 0.8667 | 0.8786 | 0.8873 | 0.8979
20 | 0.882 | 0.8405 | 0.8348 | 0.8435 | 0.8521 | 0.8628 | 0.8698 | 0.8843 | 0.8937 | 0.9016 | 0.91 | 0.9176
25 | 0.9131 | 0.8781 | 0.873 | 0.8782 | 0.8828 | 0.8915 | 0.8966 | 0.9069 | 0.9145 | 0.9194 | 0.9261 | 0.9314
30 | 0.9351 | 0.9054 | 0.8985 | 0.9065 | 0.9105 | 0.9166 | 0.9195 | 0.9279 | 0.9293 | 0.9357 | 0.9404 | 0.944
35 | 0.9499 | 0.9273 | 0.9238 | 0.9262 | 0.9288 | 0.9349 | 0.9406 | 0.9443 | 0.9479 | 0.9485 | 0.9534 | 0.955
40 | 0.9614 | 0.9458 | 0.9415 | 0.9433 | 0.9444 | 0.9505 | 0.9532 | 0.9546 | 0.9551 | 0.9587 | 0.9604 | 0.9645
45 | 0.9704 | 0.9586 | 0.9555 | 0.9576 | 0.9597 | 0.963 | 0.9639 | 0.9664 | 0.9678 | 0.9672 | 0.968 | 0.9693
50 | 0.9769 | 0.9672 | 0.9655 | 0.9678 | 0.9684 | 0.9723 | 0.9748 | 0.9766 | 0.9758 | 0.9753 | 0.9768 | 0.9774
55 | 0.984 | 0.9768 | 0.9746 | 0.975 | 0.9774 | 0.9813 | 0.9839 | 0.9826 | 0.982 | 0.9809 | 0.9828 | 0.9804
60 | 0.9878 | 0.983 | 0.9805 | 0.9831 | 0.9838 | 0.9869 | 0.9872 | 0.9885 | 0.9874 | 0.9873 | 0.9878 | 0.9863
65 | 0.9919 | 0.9866 | 0.986 | 0.9882 | 0.9877 | 0.9921 | 0.9919 | 0.9937 | 0.9925 | 0.9912 | 0.9918 | 0.9917
70 | 0.9949 | 0.9922 | 0.9921 | 0.9928 | 0.9925 | 0.9974 | 0.9974 | 0.9973 | 0.9952 | 0.9951 | 0.9956 | 0.9939
75 | 0.9966 | 0.9941 | 0.9959 | 0.9955 | 0.9957 | 0.9994 | 0.998 | 0.9992 | 0.9983 | 0.997 | 0.9967 | 0.9975
80 | 0.9981 | 0.9972 | 0.9987 | 0.9976 | 0.9973 | 1.0023 | 1.0027 | 1.0018 | 0.9989 | 0.9997 | 1.0012 | 1.0006
85 | 0.9986 | 1.0007 | 0.9966 | 0.9979 | 0.9981 | 1.0036 | 1.0033 | 1.0004 | 1.0005 | 0.9999 | 0.9998 | 0.9985
90 | 1 | 1 | 1 | 1 | 1 | 1 | 1 | 1 | 1 | 1 | 1 | 1
95 | 0.9997 | 0.9989 | 0.9975 | 0.9978 | 0.997 | 1.0022 | 1.0006 | 1.0008 | 0.9998 | 0.9996 | 0.9992 | 0.9988
100 | 0.9982 | 0.9976 | 0.9963 | 0.997 | 0.9972 | 1.0003 | 1.0016 | 0.9993 | 0.999 | 0.9984 | 1.0002 | 0.9954
105 | 0.9968 | 0.996 | 0.9948 | 0.9953 | 0.9955 | 1.0001 | 0.9995 | 1.0004 | 0.9955 | 0.9977 | 0.9967 | 0.9962
110 | 0.9949 | 0.9921 | 0.9919 | 0.9937 | 0.9942 | 0.9961 | 0.9969 | 0.9935 | 0.9913 | 0.9939 | 0.9954 | 0.9924
115 | 0.9922 | 0.9901 | 0.9867 | 0.9877 | 0.9878 | 0.9937 | 0.9931 | 0.9919 | 0.9917 | 0.9915 | 0.9922 | 0.9909
120 | 0.988 | 0.9834 | 0.9827 | 0.9837 | 0.9833 | 0.9863 | 0.9872 | 0.9869 | 0.985 | 0.9879 | 0.9869 | 0.9854
125 | 0.9839 | 0.9767 | 0.9754 | 0.9764 | 0.9764 | 0.9815 | 0.9829 | 0.9825 | 0.9822 | 0.9821 | 0.9839 | 0.9819
130 | 0.9779 | 0.9686 | 0.964 | 0.9684 | 0.9695 | 0.9738 | 0.9756 | 0.9756 | 0.9755 | 0.9753 | 0.9776 | 0.9756
135 | 0.9708 | 0.958 | 0.9551 | 0.9571 | 0.9575 | 0.9629 | 0.9642 | 0.9651 | 0.9649 | 0.9688 | 0.97 | 0.9704
140 | 0.9621 | 0.945 | 0.9401 | 0.9429 | 0.9444 | 0.9502 | 0.953 | 0.9556 | 0.9586 | 0.9573 | 0.9612 | 0.9618
145 | 0.9512 | 0.9284 | 0.9235 | 0.9267 | 0.9289 | 0.9357 | 0.9373 | 0.9418 | 0.9444 | 0.9471 | 0.9493 | 0.9516
150 | 0.9357 | 0.9064 | 0.8988 | 0.9029 | 0.9071 | 0.9148 | 0.9184 | 0.9248 | 0.9291 | 0.9346 | 0.938 | 0.9389
155 | 0.9136 | 0.8756 | 0.868 | 0.8754 | 0.8813 | 0.8904 | 0.896 | 0.9025 | 0.9091 | 0.9173 | 0.9217 | 0.9277
160 | 0.882 | 0.8361 | 0.8262 | 0.8355 | 0.8435 | 0.8548 | 0.8654 | 0.8776 | 0.887 | 0.8961 | 0.9026 | 0.9093
165 | - | 0.7783 | 0.7731 | 0.7832 | 0.7952 | 0.8089 | 0.8202 | 0.8421 | 0.8568 | 0.8707 | 0.8813 | 0.8936
168 | - | 0.7321 | 0.7282 | 0.7457 | 0.7612 | 0.7782 | 0.7914 | 0.8182 | 0.8371 | 0.8517 | 0.8645 | 0.8796
170 | - | 0.6995 | 0.6987 | 0.7175 | 0.7354 | 0.7548 | 0.771 | 0.8005 | 0.8218 | 0.8387 | 0.854 | 0.8694
173 | - | - | 0.6524 | 0.6763 | 0.698 | 0.72 | 0.7372 | 0.7734 | 0.798 | 0.8196 | 0.8354 | 0.8559
175 | - | - | 0.6275 | 0.6512 | 0.674 | 0.6982 | 0.7178 | 0.7574 | 0.7854 | 0.8081 | 0.8259 | 0.8467
177 | - | - | - | 0.6282 | 0.6523 | 0.6785 | 0.7 | 0.744 | 0.774 | 0.7979 | 0.8172 | 0.8413
178 | - | - | - | 0.6169 | 0.6421 | 0.6696 | 0.6916 | 0.7352 | 0.7656 | 0.7922 | 0.8116 | 0.837
179 | - | - | - | 0.6092 | 0.6322 | 0.6581 | 0.6817 | 0.7275 | 0.7611 | 0.7884 | 0.8081 | 0.8358
180 | - | - | - | 0.6063 | 0.6279 | 0.6562 | 0.6789 | 0.7238 | 0.7574 | 0.7834 | 0.8049 | 0.8348
phi_an(r) | 1.1089 | 1.0066 | 0.9669 | 0.9605 | 0.96 | 0.9649 | 0.9668 | 0.9689 | 0.9695 | 0.9716 | 0.9735 | 0.974
Anisotropy statistical uncertainties
Radii / cm
Theta/deg | 0.25 | 0.5 | 1 | 2 | 3 | 4 | 5 | 7.5 | 10 | 12.5 | 15 | 20
0 | - | 0.16% | 0.35% | 0.13% | 0.19% | 0.25% | 0.29% | 0.2% | 0.26% | 0.16% | 0.19% | 0.26%
1 | - | 0.12% | 0.25% | 0.11% | 0.14% | 0.17% | 0.21% | 0.14% | 0.18% | 0.11% | 0.13% | 0.18%
2 | - | 0.12% | 0.25% | 0.09% | 0.13% | 0.17% | 0.21% | 0.14% | 0.18% | 0.11% | 0.13% | 0.18%
3 | - | 0.12% | 0.24% | 0.09% | 0.13% | 0.17% | 0.2% | 0.14% | 0.18% | 0.11% | 0.13% | 0.18%
5 | - | 0.11% | 0.24% | 0.09% | 0.13% | 0.17% | 0.2% | 0.14% | 0.18% | 0.11% | 0.13% | 0.18%
7 | - | 0.11% | 0.23% | 0.09% | 0.13% | 0.16% | 0.2% | 0.14% | 0.18% | 0.11% | 0.13% | 0.18%
10 | - | 0.11% | 0.22% | 0.09% | 0.13% | 0.16% | 0.2% | 0.14% | 0.18% | 0.11% | 0.13% | 0.18%
12 | - | 0.11% | 0.22% | 0.09% | 0.12% | 0.16% | 0.19% | 0.14% | 0.18% | 0.11% | 0.13% | 0.18%
15 | - | 0.1% | 0.21% | 0.08% | 0.12% | 0.16% | 0.19% | 0.14% | 0.17% | 0.11% | 0.13% | 0.18%
20 | 0.04% | 0.1% | 0.21% | 0.08% | 0.12% | 0.15% | 0.19% | 0.13% | 0.17% | 0.11% | 0.13% | 0.18%
25 | 0.04% | 0.1% | 0.2% | 0.08% | 0.12% | 0.15% | 0.18% | 0.13% | 0.17% | 0.11% | 0.13% | 0.18%
30 | 0.04% | 0.1% | 0.2% | 0.08% | 0.11% | 0.15% | 0.18% | 0.13% | 0.17% | 0.11% | 0.13% | 0.18%
35 | 0.04% | 0.1% | 0.2% | 0.08% | 0.11% | 0.15% | 0.18% | 0.13% | 0.17% | 0.1% | 0.13% | 0.18%
40 | 0.05% | 0.1% | 0.2% | 0.08% | 0.11% | 0.15% | 0.18% | 0.13% | 0.17% | 0.1% | 0.13% | 0.18%
45 | 0.05% | 0.1% | 0.19% | 0.08% | 0.11% | 0.14% | 0.18% | 0.13% | 0.17% | 0.1% | 0.13% | 0.17%
50 | 0.05% | 0.1% | 0.19% | 0.08% | 0.11% | 0.14% | 0.18% | 0.13% | 0.17% | 0.1% | 0.13% | 0.17%
55 | 0.05% | 0.1% | 0.19% | 0.07% | 0.11% | 0.14% | 0.18% | 0.13% | 0.17% | 0.1% | 0.12% | 0.17%
60 | 0.05% | 0.1% | 0.19% | 0.07% | 0.11% | 0.14% | 0.17% | 0.13% | 0.17% | 0.1% | 0.12% | 0.17%
65 | 0.05% | 0.1% | 0.19% | 0.07% | 0.11% | 0.14% | 0.17% | 0.13% | 0.17% | 0.1% | 0.12% | 0.17%
70 | 0.05% | 0.1% | 0.19% | 0.07% | 0.11% | 0.14% | 0.17% | 0.13% | 0.17% | 0.1% | 0.12% | 0.17%
75 | 0.05% | 0.1% | 0.19% | 0.07% | 0.11% | 0.14% | 0.17% | 0.13% | 0.17% | 0.1% | 0.12% | 0.17%
80 | 0.05% | 0.1% | 0.19% | 0.07% | 0.11% | 0.14% | 0.18% | 0.13% | 0.17% | 0.1% | 0.12% | 0.17%
85 | 0.05% | 0.1% | 0.19% | 0.08% | 0.11% | 0.14% | 0.18% | 0.13% | 0.17% | 0.1% | 0.13% | 0.17%
90 | 0.05% | 0.1% | 0.19% | 0.08% | 0.11% | 0.15% | 0.18% | 0.13% | 0.17% | 0.1% | 0.13% | 0.18%
95 | 0.05% | 0.1% | 0.19% | 0.08% | 0.11% | 0.14% | 0.18% | 0.13% | 0.17% | 0.1% | 0.13% | 0.17%
100 | 0.05% | 0.1% | 0.19% | 0.07% | 0.11% | 0.14% | 0.18% | 0.13% | 0.17% | 0.1% | 0.12% | 0.17%
105 | 0.05% | 0.1% | 0.19% | 0.07% | 0.11% | 0.14% | 0.17% | 0.13% | 0.17% | 0.1% | 0.12% | 0.17%
110 | 0.05% | 0.1% | 0.19% | 0.07% | 0.11% | 0.14% | 0.17% | 0.13% | 0.17% | 0.1% | 0.12% | 0.17%
115 | 0.05% | 0.1% | 0.19% | 0.07% | 0.11% | 0.14% | 0.17% | 0.13% | 0.17% | 0.1% | 0.12% | 0.17%
120 | 0.05% | 0.1% | 0.19% | 0.07% | 0.11% | 0.14% | 0.17% | 0.13% | 0.17% | 0.1% | 0.12% | 0.17%
125 | 0.05% | 0.1% | 0.19% | 0.07% | 0.11% | 0.14% | 0.18% | 0.13% | 0.17% | 0.1% | 0.12% | 0.17%
130 | 0.05% | 0.1% | 0.19% | 0.08% | 0.11% | 0.14% | 0.18% | 0.13% | 0.17% | 0.1% | 0.13% | 0.17%
135 | 0.05% | 0.1% | 0.19% | 0.08% | 0.11% | 0.14% | 0.18% | 0.13% | 0.17% | 0.1% | 0.13% | 0.17%
140 | 0.05% | 0.1% | 0.2% | 0.08% | 0.11% | 0.15% | 0.18% | 0.13% | 0.17% | 0.1% | 0.13% | 0.18%
145 | 0.04% | 0.1% | 0.2% | 0.08% | 0.11% | 0.15% | 0.18% | 0.13% | 0.17% | 0.1% | 0.13% | 0.18%
150 | 0.04% | 0.1% | 0.2% | 0.08% | 0.11% | 0.15% | 0.18% | 0.13% | 0.17% | 0.11% | 0.13% | 0.18%
155 | 0.04% | 0.1% | 0.2% | 0.08% | 0.12% | 0.15% | 0.18% | 0.13% | 0.17% | 0.11% | 0.13% | 0.18%
160 | 0.04% | 0.1% | 0.21% | 0.08% | 0.12% | 0.15% | 0.19% | 0.13% | 0.17% | 0.11% | 0.13% | 0.18%
165 | - | 0.1% | 0.22% | 0.08% | 0.12% | 0.16% | 0.19% | 0.14% | 0.18% | 0.11% | 0.13% | 0.18%
168 | - | 0.11% | 0.22% | 0.09% | 0.12% | 0.16% | 0.19% | 0.14% | 0.18% | 0.11% | 0.13% | 0.18%
170 | - | 0.11% | 0.23% | 0.09% | 0.13% | 0.16% | 0.2% | 0.14% | 0.18% | 0.11% | 0.13% | 0.18%
173 | - | - | 0.24% | 0.09% | 0.13% | 0.17% | 0.2% | 0.14% | 0.18% | 0.11% | 0.13% | 0.18%
175 | - | - | 0.24% | 0.09% | 0.13% | 0.17% | 0.2% | 0.14% | 0.18% | 0.11% | 0.13% | 0.18%
177 | - | - | - | 0.1% | 0.14% | 0.17% | 0.21% | 0.14% | 0.18% | 0.11% | 0.13% | 0.18%
178 | - | - | - | 0.1% | 0.14% | 0.17% | 0.21% | 0.14% | 0.18% | 0.11% | 0.13% | 0.18%
179 | - | - | - | 0.11% | 0.14% | 0.18% | 0.21% | 0.14% | 0.18% | 0.11% | 0.13% | 0.18%
phi_an(r) | - | - | - | 0.14% | 0.2% | 0.25% | 0.3% | 0.21% | 0.26% | 0.16% | 0.19% | 0.26%

## AlongAway
Along-Away dose (cGy h^-1 U^-1) tables for SPEC_M19 (L=0.35cm)
Away / cm
Along / cm | 0 | 0.2 | 0.4 | 0.6 | 0.8 | 1 | 1.5 | 2 | 3 | 4 | 5 | 7.5 | 10 | 12.5 | 15 | 20
-20 | 0.001609 | 0.001608 | 0.001611 | 0.001611 | 0.00161 | 0.001616 | 0.001618 | 0.001625 | 0.001611 | 0.001598 | 0.001568 | 0.001459 | 0.001299 | 0.001117 | 0.0009409 | 0.000629
-15 | 0.003315 | 0.003325 | 0.003331 | 0.003341 | 0.003356 | 0.003363 | 0.003379 | 0.003389 | 0.003382 | 0.003333 | 0.003239 | 0.00289 | 0.002436 | 0.00198 | 0.001578 | 0.0009616
-12.5 | 0.005002 | 0.005031 | 0.005046 | 0.005073 | 0.005093 | 0.005112 | 0.005146 | 0.005165 | 0.005151 | 0.005058 | 0.004855 | 0.00415 | 0.003352 | 0.002622 | 0.002015 | 0.001166
-10 | 0.008012 | 0.00805 | 0.008109 | 0.008159 | 0.008249 | 0.008279 | 0.00839 | 0.008469 | 0.008363 | 0.008074 | 0.007588 | 0.006062 | 0.004601 | 0.003419 | 0.002515 | 0.001375
-7.5 | 0.01416 | 0.01429 | 0.01453 | 0.01468 | 0.0148 | 0.01497 | 0.0153 | 0.01534 | 0.01487 | 0.0138 | 0.01244 | 0.008925 | 0.006267 | 0.004356 | 0.003073 | 0.001584
-5 | 0.03057 | 0.03124 | 0.03201 | 0.03269 | 0.0334 | 0.03396 | 0.03472 | 0.034 | 0.03047 | 0.02582 | 0.0213 | 0.01306 | 0.008166 | 0.005328 | 0.003595 | 0.001764
-4 | 0.04641 | 0.04775 | 0.04956 | 0.05096 | 0.05244 | 0.05358 | 0.05325 | 0.05072 | 0.04247 | 0.03376 | 0.02647 | 0.01488 | 0.008931 | 0.005669 | 0.003763 | 0.001815
-3 | 0.07941 | 0.08335 | 0.0878 | 0.09154 | 0.09371 | 0.0947 | 0.0899 | 0.0808 | 0.06039 | 0.04418 | 0.03259 | 0.01666 | 0.009573 | 0.005964 | 0.003917 | 0.001856
-2 | 0.1727 | 0.1859 | 0.2018 | 0.2101 | 0.2089 | 0.2016 | 0.1698 | 0.136 | 0.08541 | 0.056 | 0.03842 | 0.01819 | 0.01009 | 0.006181 | 0.004023 | 0.001899
-1.5 | 0.3037 | 0.336 | 0.3677 | 0.3705 | 0.3513 | 0.3217 | 0.2413 | 0.1767 | 0.09973 | 0.06169 | 0.04118 | 0.0188 | 0.01029 | 0.006271 | 0.004063 | 0.001912
-1 | - | 0.7979 | 0.8364 | 0.7588 | 0.6488 | 0.5415 | 0.3407 | 0.2234 | 0.1128 | 0.06641 | 0.04321 | 0.01918 | 0.01046 | 0.006331 | 0.004097 | 0.001916
-0.8 | - | 1.308 | 1.269 | 1.065 | 0.8479 | 0.6683 | 0.3853 | 0.2417 | 0.1169 | 0.06773 | 0.04391 | 0.01934 | 0.0105 | 0.006352 | 0.004103 | 0.001917
-0.6 | - | 2.448 | 2.057 | 1.515 | 1.102 | 0.8121 | 0.4285 | 0.2574 | 0.1207 | 0.06913 | 0.0444 | 0.01944 | 0.01053 | 0.00637 | 0.004109 | 0.001922
-0.4 | - | 5.575 | 3.454 | 2.121 | 1.38 | 0.959 | 0.4647 | 0.2706 | 0.1233 | 0.07006 | 0.04461 | 0.01953 | 0.01057 | 0.006378 | 0.004122 | 0.001922
-0.2 | - | 14.79 | 5.454 | 2.737 | 1.626 | 1.074 | 0.4898 | 0.2788 | 0.1254 | 0.07048 | 0.04503 | 0.01953 | 0.01056 | 0.006374 | 0.004119 | 0.001924
0 | - | 22.89 | 6.594 | 3.018 | 1.725 | 1.114 | 0.4987 | 0.282 | 0.1259 | 0.07055 | 0.04495 | 0.01955 | 0.01057 | 0.006383 | 0.004118 | 0.001927
0.2 | - | 14.77 | 5.449 | 2.743 | 1.63 | 1.068 | 0.4898 | 0.2785 | 0.125 | 0.07044 | 0.04493 | 0.01958 | 0.01059 | 0.006397 | 0.004125 | 0.001931
0.4 | 5.941 | 5.591 | 3.453 | 2.114 | 1.385 | 0.9586 | 0.4647 | 0.2703 | 0.1232 | 0.06996 | 0.04488 | 0.01955 | 0.01054 | 0.00637 | 0.00412 | 0.00192
0.6 | 2.203 | 2.466 | 2.054 | 1.51 | 1.094 | 0.8125 | 0.4278 | 0.2578 | 0.1206 | 0.0691 | 0.04435 | 0.01945 | 0.01059 | 0.006365 | 0.004112 | 0.001917
0.8 | 1.158 | 1.336 | 1.275 | 1.063 | 0.8499 | 0.666 | 0.3848 | 0.2414 | 0.1169 | 0.06785 | 0.04396 | 0.01935 | 0.0105 | 0.006357 | 0.0041 | 0.001912
1 | 0.7244 | 0.8234 | 0.838 | 0.7604 | 0.6528 | 0.5436 | 0.3405 | 0.2231 | 0.1128 | 0.06637 | 0.04328 | 0.01919 | 0.01047 | 0.006335 | 0.004105 | 0.001916
1.5 | 0.3174 | 0.3504 | 0.3751 | 0.3728 | 0.3521 | 0.3216 | 0.2413 | 0.1766 | 0.09951 | 0.06165 | 0.04104 | 0.01879 | 0.0103 | 0.006267 | 0.004067 | 0.001908
2 | 0.1804 | 0.1944 | 0.2075 | 0.2126 | 0.2103 | 0.2023 | 0.1699 | 0.136 | 0.08538 | 0.05571 | 0.03857 | 0.01817 | 0.0101 | 0.006204 | 0.004031 | 0.001895
3 | 0.08278 | 0.08669 | 0.09055 | 0.09373 | 0.09566 | 0.09562 | 0.09043 | 0.08093 | 0.06038 | 0.04416 | 0.03242 | 0.01665 | 0.009552 | 0.005967 | 0.003912 | 0.001862
4 | 0.04781 | 0.04948 | 0.05125 | 0.05245 | 0.05376 | 0.05423 | 0.05377 | 0.05093 | 0.04244 | 0.03377 | 0.02664 | 0.01487 | 0.008911 | 0.005671 | 0.003775 | 0.001809
5 | 0.03155 | 0.03216 | 0.03302 | 0.03358 | 0.03426 | 0.03474 | 0.03501 | 0.03415 | 0.03048 | 0.0259 | 0.02139 | 0.01304 | 0.008159 | 0.005314 | 0.003593 | 0.001761
7.5 | 0.01449 | 0.01466 | 0.01488 | 0.01503 | 0.01518 | 0.01531 | 0.01553 | 0.01551 | 0.01498 | 0.01386 | 0.01246 | 0.008996 | 0.006273 | 0.004366 | 0.003073 | 0.001585
10 | 0.008191 | 0.008226 | 0.008295 | 0.008331 | 0.008403 | 0.00844 | 0.008519 | 0.008588 | 0.008433 | 0.008095 | 0.007596 | 0.006088 | 0.004624 | 0.003422 | 0.002531 | 0.001378
12.5 | 0.005107 | 0.005119 | 0.005145 | 0.005165 | 0.005186 | 0.005203 | 0.005234 | 0.005252 | 0.005229 | 0.005088 | 0.00488 | 0.004168 | 0.003367 | 0.002621 | 0.002019 | 0.001163
15 | 0.003379 | 0.003379 | 0.003393 | 0.003404 | 0.00341 | 0.003417 | 0.003434 | 0.003435 | 0.003418 | 0.003357 | 0.003263 | 0.00289 | 0.002441 | 0.001984 | 0.001577 | 0.000958
20 | 0.001636 | 0.00163 | 0.001637 | 0.001635 | 0.001635 | 0.001645 | 0.001646 | 0.00164 | 0.001627 | 0.001613 | 0.001579 | 0.001468 | 0.001299 | 0.001119 | 0.0009388 | 0.0006265

## TO Dose
Total dose per radiant photon energy (g^-1) for SPEC_M19
Air kerma strength per radiant photon energy = 2.431E-03 g^-1 cm^2
Radii / cm
Theta/deg | 0.25 | 0.5 | 1 | 2 | 3 | 4 | 5 | 7.5 | 10 | 12.5 | 15 | 20
0 | - | 0.008187 | 0.001758 | 0.0004379 | 0.000201 | 0.0001161 | 7.659e-05 | 3.519e-05 | 1.989e-05 | 1.24e-05 | 8.205e-06 | 3.971e-06
1 | - | 0.008203 | 0.001756 | 0.0004398 | 0.0002016 | 0.000117 | 7.695e-05 | 3.543e-05 | 1.995e-05 | 1.244e-05 | 8.218e-06 | 3.972e-06
2 | - | 0.008187 | 0.001758 | 0.0004449 | 0.0002047 | 0.0001189 | 7.782e-05 | 3.58e-05 | 2.011e-05 | 1.252e-05 | 8.267e-06 | 3.977e-06
3 | - | 0.00818 | 0.001784 | 0.0004526 | 0.000208 | 0.0001206 | 7.922e-05 | 3.62e-05 | 2.03e-05 | 1.259e-05 | 8.305e-06 | 4.005e-06
5 | - | 0.008303 | 0.001857 | 0.000471 | 0.0002158 | 0.0001243 | 8.13e-05 | 3.692e-05 | 2.058e-05 | 1.277e-05 | 8.404e-06 | 4.039e-06
7 | - | 0.008582 | 0.001929 | 0.000487 | 0.0002219 | 0.0001275 | 8.293e-05 | 3.765e-05 | 2.096e-05 | 1.293e-05 | 8.479e-06 | 4.056e-06
10 | - | 0.009012 | 0.002042 | 0.0005118 | 0.0002325 | 0.0001331 | 8.629e-05 | 3.885e-05 | 2.148e-05 | 1.321e-05 | 8.653e-06 | 4.107e-06
12 | - | 0.009288 | 0.00211 | 0.0005289 | 0.0002389 | 0.0001365 | 8.82e-05 | 3.947e-05 | 2.179e-05 | 1.337e-05 | 8.741e-06 | 4.156e-06
15 | - | 0.009657 | 0.002212 | 0.0005511 | 0.0002482 | 0.000141 | 9.079e-05 | 4.051e-05 | 2.226e-05 | 1.362e-05 | 8.873e-06 | 4.202e-06
20 | 0.06025 | 0.01017 | 0.002341 | 0.0005827 | 0.0002615 | 0.0001481 | 9.508e-05 | 4.2e-05 | 2.295e-05 | 1.398e-05 | 9.1e-06 | 4.294e-06
25 | 0.05754 | 0.0105 | 0.002442 | 0.0006063 | 0.0002709 | 0.000153 | 9.799e-05 | 4.308e-05 | 2.349e-05 | 1.425e-05 | 9.261e-06 | 4.359e-06
30 | 0.05455 | 0.01068 | 0.002505 | 0.0006254 | 0.0002793 | 0.0001573 | 0.0001005 | 4.407e-05 | 2.387e-05 | 1.451e-05 | 9.404e-06 | 4.418e-06
35 | 0.05158 | 0.01078 | 0.002567 | 0.0006384 | 0.0002848 | 0.0001604 | 0.0001028 | 4.484e-05 | 2.434e-05 | 1.47e-05 | 9.533e-06 | 4.469e-06
40 | 0.04892 | 0.01083 | 0.002607 | 0.0006496 | 0.0002895 | 0.000163 | 0.0001041 | 4.534e-05 | 2.453e-05 | 1.486e-05 | 9.604e-06 | 4.514e-06
45 | 0.04658 | 0.01082 | 0.002637 | 0.0006589 | 0.000294 | 0.0001652 | 0.0001053 | 4.589e-05 | 2.485e-05 | 1.499e-05 | 9.679e-06 | 4.536e-06
50 | 0.04454 | 0.01076 | 0.002655 | 0.0006654 | 0.0002966 | 0.0001667 | 0.0001065 | 4.637e-05 | 2.506e-05 | 1.512e-05 | 9.767e-06 | 4.574e-06
55 | 0.0429 | 0.01072 | 0.002671 | 0.0006697 | 0.0002992 | 0.0001682 | 0.0001074 | 4.666e-05 | 2.522e-05 | 1.52e-05 | 9.827e-06 | 4.588e-06
60 | 0.04146 | 0.01066 | 0.002678 | 0.0006747 | 0.0003011 | 0.0001692 | 0.0001078 | 4.693e-05 | 2.535e-05 | 1.53e-05 | 9.876e-06 | 4.616e-06
65 | 0.04032 | 0.01059 | 0.002686 | 0.0006778 | 0.0003022 | 0.00017 | 0.0001083 | 4.718e-05 | 2.548e-05 | 1.536e-05 | 9.917e-06 | 4.641e-06
70 | 0.03941 | 0.01055 | 0.002696 | 0.0006805 | 0.0003036 | 0.0001709 | 0.0001089 | 4.735e-05 | 2.555e-05 | 1.542e-05 | 9.955e-06 | 4.651e-06
75 | 0.0387 | 0.0105 | 0.002701 | 0.000682 | 0.0003045 | 0.0001712 | 0.0001089 | 4.744e-05 | 2.563e-05 | 1.545e-05 | 9.965e-06 | 4.668e-06
80 | 0.03821 | 0.01048 | 0.002705 | 0.0006832 | 0.0003049 | 0.0001717 | 0.0001094 | 4.756e-05 | 2.565e-05 | 1.549e-05 | 1.001e-05 | 4.683e-06
85 | 0.03791 | 0.01048 | 0.002696 | 0.0006832 | 0.0003051 | 0.0001719 | 0.0001095 | 4.749e-05 | 2.569e-05 | 1.55e-05 | 9.997e-06 | 4.672e-06
90 | 0.03786 | 0.01046 | 0.002705 | 0.0006846 | 0.0003057 | 0.0001713 | 0.0001091 | 4.747e-05 | 2.567e-05 | 1.55e-05 | 9.998e-06 | 4.68e-06
95 | 0.03795 | 0.01046 | 0.002699 | 0.0006831 | 0.0003048 | 0.0001717 | 0.0001092 | 4.751e-05 | 2.567e-05 | 1.549e-05 | 9.99e-06 | 4.674e-06
100 | 0.03821 | 0.01048 | 0.002698 | 0.0006828 | 0.0003049 | 0.0001713 | 0.0001093 | 4.744e-05 | 2.565e-05 | 1.547e-05 | 1e-05 | 4.658e-06
105 | 0.0387 | 0.01052 | 0.002698 | 0.0006819 | 0.0003044 | 0.0001713 | 0.0001091 | 4.749e-05 | 2.556e-05 | 1.546e-05 | 9.965e-06 | 4.662e-06
110 | 0.03941 | 0.01055 | 0.002695 | 0.0006811 | 0.0003041 | 0.0001707 | 0.0001088 | 4.716e-05 | 2.545e-05 | 1.54e-05 | 9.953e-06 | 4.644e-06
115 | 0.04033 | 0.01062 | 0.002687 | 0.0006774 | 0.0003022 | 0.0001703 | 0.0001084 | 4.709e-05 | 2.546e-05 | 1.537e-05 | 9.921e-06 | 4.637e-06
120 | 0.04146 | 0.01067 | 0.002684 | 0.0006752 | 0.0003009 | 0.000169 | 0.0001078 | 4.686e-05 | 2.529e-05 | 1.531e-05 | 9.868e-06 | 4.612e-06
125 | 0.0429 | 0.01072 | 0.002673 | 0.0006707 | 0.0002989 | 0.0001683 | 0.0001073 | 4.665e-05 | 2.522e-05 | 1.522e-05 | 9.838e-06 | 4.595e-06
130 | 0.04459 | 0.01078 | 0.002651 | 0.0006657 | 0.0002969 | 0.000167 | 0.0001066 | 4.633e-05 | 2.505e-05 | 1.512e-05 | 9.775e-06 | 4.566e-06
135 | 0.0466 | 0.01081 | 0.002636 | 0.0006586 | 0.0002934 | 0.0001651 | 0.0001053 | 4.583e-05 | 2.478e-05 | 1.502e-05 | 9.699e-06 | 4.541e-06
140 | 0.04895 | 0.01082 | 0.002603 | 0.0006494 | 0.0002894 | 0.000163 | 0.0001041 | 4.538e-05 | 2.462e-05 | 1.484e-05 | 9.611e-06 | 4.501e-06
145 | 0.05166 | 0.01079 | 0.002566 | 0.0006388 | 0.0002848 | 0.0001605 | 0.0001024 | 4.473e-05 | 2.425e-05 | 1.468e-05 | 9.493e-06 | 4.453e-06
150 | 0.05459 | 0.01069 | 0.002506 | 0.0006228 | 0.0002782 | 0.000157 | 0.0001004 | 4.392e-05 | 2.386e-05 | 1.449e-05 | 9.38e-06 | 4.394e-06
155 | 0.05758 | 0.01047 | 0.002428 | 0.0006044 | 0.0002704 | 0.0001528 | 9.792e-05 | 4.287e-05 | 2.335e-05 | 1.422e-05 | 9.217e-06 | 4.342e-06
160 | 0.06025 | 0.01012 | 0.002317 | 0.0005771 | 0.0002589 | 0.0001467 | 9.459e-05 | 4.169e-05 | 2.278e-05 | 1.389e-05 | 9.026e-06 | 4.256e-06
165 | - | 0.009513 | 0.002173 | 0.0005413 | 0.0002441 | 0.0001389 | 8.966e-05 | 4e-05 | 2.201e-05 | 1.35e-05 | 8.813e-06 | 4.182e-06
168 | - | 0.008991 | 0.002048 | 0.0005155 | 0.0002337 | 0.0001336 | 8.652e-05 | 3.886e-05 | 2.15e-05 | 1.32e-05 | 8.645e-06 | 4.117e-06
170 | - | 0.008614 | 0.001967 | 0.0004961 | 0.0002258 | 0.0001296 | 8.428e-05 | 3.803e-05 | 2.111e-05 | 1.3e-05 | 8.54e-06 | 4.069e-06
173 | - | - | 0.001838 | 0.0004677 | 0.0002143 | 0.0001236 | 8.059e-05 | 3.674e-05 | 2.05e-05 | 1.271e-05 | 8.354e-06 | 4.006e-06
175 | - | - | 0.001768 | 0.0004504 | 0.000207 | 0.0001199 | 7.847e-05 | 3.598e-05 | 2.017e-05 | 1.253e-05 | 8.26e-06 | 3.963e-06
177 | - | - | 0.001708 | 0.0004345 | 0.0002003 | 0.0001165 | 7.653e-05 | 3.534e-05 | 1.988e-05 | 1.237e-05 | 8.172e-06 | 3.937e-06
178 | - | - | 0.001682 | 0.0004267 | 0.0001972 | 0.000115 | 7.561e-05 | 3.493e-05 | 1.966e-05 | 1.228e-05 | 8.116e-06 | 3.917e-06
179 | - | - | 0.001678 | 0.0004214 | 0.0001941 | 0.000113 | 7.453e-05 | 3.456e-05 | 1.955e-05 | 1.222e-05 | 8.081e-06 | 3.912e-06
180 | - | - | 0.001678 | 0.0004194 | 0.0001928 | 0.0001127 | 7.422e-05 | 3.438e-05 | 1.945e-05 | 1.215e-05 | 8.05e-06 | 3.907e-06
Scatter dose statistical uncertainties
Radii / cm
Theta/deg | 0.25 | 0.5 | 1 | 2 | 3 | 4 | 5 | 7.5 | 10 | 12.5 | 15 | 20
0 | - | 0.16% | 0.35% | 0.13% | 0.19% | 0.25% | 0.29% | 0.2% | 0.26% | 0.16% | 0.19% | 0.26%
1 | - | 0.12% | 0.25% | 0.11% | 0.14% | 0.17% | 0.21% | 0.14% | 0.18% | 0.11% | 0.13% | 0.18%
2 | - | 0.12% | 0.25% | 0.09% | 0.13% | 0.17% | 0.21% | 0.14% | 0.18% | 0.11% | 0.13% | 0.18%
3 | - | 0.12% | 0.24% | 0.09% | 0.13% | 0.17% | 0.2% | 0.14% | 0.18% | 0.11% | 0.13% | 0.18%
5 | - | 0.11% | 0.24% | 0.09% | 0.13% | 0.17% | 0.2% | 0.14% | 0.18% | 0.11% | 0.13% | 0.18%
7 | - | 0.11% | 0.23% | 0.09% | 0.13% | 0.16% | 0.2% | 0.14% | 0.18% | 0.11% | 0.13% | 0.18%
10 | - | 0.11% | 0.22% | 0.09% | 0.13% | 0.16% | 0.2% | 0.14% | 0.18% | 0.11% | 0.13% | 0.18%
12 | - | 0.11% | 0.22% | 0.09% | 0.12% | 0.16% | 0.19% | 0.14% | 0.18% | 0.11% | 0.13% | 0.18%
15 | - | 0.1% | 0.21% | 0.08% | 0.12% | 0.16% | 0.19% | 0.14% | 0.17% | 0.11% | 0.13% | 0.18%
20 | 0.04% | 0.1% | 0.21% | 0.08% | 0.12% | 0.15% | 0.19% | 0.13% | 0.17% | 0.11% | 0.13% | 0.18%
25 | 0.04% | 0.1% | 0.2% | 0.08% | 0.12% | 0.15% | 0.18% | 0.13% | 0.17% | 0.11% | 0.13% | 0.18%
30 | 0.04% | 0.1% | 0.2% | 0.08% | 0.11% | 0.15% | 0.18% | 0.13% | 0.17% | 0.11% | 0.13% | 0.18%
35 | 0.04% | 0.1% | 0.2% | 0.08% | 0.11% | 0.15% | 0.18% | 0.13% | 0.17% | 0.1% | 0.13% | 0.18%
40 | 0.05% | 0.1% | 0.2% | 0.08% | 0.11% | 0.15% | 0.18% | 0.13% | 0.17% | 0.1% | 0.13% | 0.18%
45 | 0.05% | 0.1% | 0.19% | 0.08% | 0.11% | 0.14% | 0.18% | 0.13% | 0.17% | 0.1% | 0.13% | 0.17%
50 | 0.05% | 0.1% | 0.19% | 0.08% | 0.11% | 0.14% | 0.18% | 0.13% | 0.17% | 0.1% | 0.13% | 0.17%
55 | 0.05% | 0.1% | 0.19% | 0.07% | 0.11% | 0.14% | 0.18% | 0.13% | 0.17% | 0.1% | 0.12% | 0.17%
60 | 0.05% | 0.1% | 0.19% | 0.07% | 0.11% | 0.14% | 0.17% | 0.13% | 0.17% | 0.1% | 0.12% | 0.17%
65 | 0.05% | 0.1% | 0.19% | 0.07% | 0.11% | 0.14% | 0.17% | 0.13% | 0.17% | 0.1% | 0.12% | 0.17%
70 | 0.05% | 0.1% | 0.19% | 0.07% | 0.11% | 0.14% | 0.17% | 0.13% | 0.17% | 0.1% | 0.12% | 0.17%
75 | 0.05% | 0.1% | 0.19% | 0.07% | 0.11% | 0.14% | 0.17% | 0.13% | 0.17% | 0.1% | 0.12% | 0.17%
80 | 0.05% | 0.1% | 0.19% | 0.07% | 0.11% | 0.14% | 0.18% | 0.13% | 0.17% | 0.1% | 0.12% | 0.17%
85 | 0.05% | 0.1% | 0.19% | 0.08% | 0.11% | 0.14% | 0.18% | 0.13% | 0.17% | 0.1% | 0.13% | 0.17%
90 | 0.05% | 0.1% | 0.19% | 0.08% | 0.11% | 0.15% | 0.18% | 0.13% | 0.17% | 0.1% | 0.13% | 0.18%
95 | 0.05% | 0.1% | 0.19% | 0.08% | 0.11% | 0.14% | 0.18% | 0.13% | 0.17% | 0.1% | 0.13% | 0.17%
100 | 0.05% | 0.1% | 0.19% | 0.07% | 0.11% | 0.14% | 0.18% | 0.13% | 0.17% | 0.1% | 0.12% | 0.17%
105 | 0.05% | 0.1% | 0.19% | 0.07% | 0.11% | 0.14% | 0.17% | 0.13% | 0.17% | 0.1% | 0.12% | 0.17%
110 | 0.05% | 0.1% | 0.19% | 0.07% | 0.11% | 0.14% | 0.17% | 0.13% | 0.17% | 0.1% | 0.12% | 0.17%
115 | 0.05% | 0.1% | 0.19% | 0.07% | 0.11% | 0.14% | 0.17% | 0.13% | 0.17% | 0.1% | 0.12% | 0.17%
120 | 0.05% | 0.1% | 0.19% | 0.07% | 0.11% | 0.14% | 0.17% | 0.13% | 0.17% | 0.1% | 0.12% | 0.17%
125 | 0.05% | 0.1% | 0.19% | 0.07% | 0.11% | 0.14% | 0.18% | 0.13% | 0.17% | 0.1% | 0.12% | 0.17%
130 | 0.05% | 0.1% | 0.19% | 0.08% | 0.11% | 0.14% | 0.18% | 0.13% | 0.17% | 0.1% | 0.13% | 0.17%
135 | 0.05% | 0.1% | 0.19% | 0.08% | 0.11% | 0.14% | 0.18% | 0.13% | 0.17% | 0.1% | 0.13% | 0.17%
140 | 0.05% | 0.1% | 0.2% | 0.08% | 0.11% | 0.15% | 0.18% | 0.13% | 0.17% | 0.1% | 0.13% | 0.18%
145 | 0.04% | 0.1% | 0.2% | 0.08% | 0.11% | 0.15% | 0.18% | 0.13% | 0.17% | 0.1% | 0.13% | 0.18%
150 | 0.04% | 0.1% | 0.2% | 0.08% | 0.11% | 0.15% | 0.18% | 0.13% | 0.17% | 0.11% | 0.13% | 0.18%
155 | 0.04% | 0.1% | 0.2% | 0.08% | 0.12% | 0.15% | 0.18% | 0.13% | 0.17% | 0.11% | 0.13% | 0.18%
160 | 0.04% | 0.1% | 0.21% | 0.08% | 0.12% | 0.15% | 0.19% | 0.13% | 0.17% | 0.11% | 0.13% | 0.18%
165 | - | 0.1% | 0.22% | 0.08% | 0.12% | 0.16% | 0.19% | 0.14% | 0.18% | 0.11% | 0.13% | 0.18%
168 | - | 0.11% | 0.22% | 0.09% | 0.12% | 0.16% | 0.19% | 0.14% | 0.18% | 0.11% | 0.13% | 0.18%
170 | - | 0.11% | 0.23% | 0.09% | 0.13% | 0.16% | 0.2% | 0.14% | 0.18% | 0.11% | 0.13% | 0.18%
173 | - | - | 0.24% | 0.09% | 0.13% | 0.17% | 0.2% | 0.14% | 0.18% | 0.11% | 0.13% | 0.18%
175 | - | - | 0.24% | 0.09% | 0.13% | 0.17% | 0.2% | 0.14% | 0.18% | 0.11% | 0.13% | 0.18%
177 | - | - | 0.25% | 0.1% | 0.14% | 0.17% | 0.21% | 0.14% | 0.18% | 0.11% | 0.13% | 0.18%
178 | - | - | 0.25% | 0.1% | 0.14% | 0.17% | 0.21% | 0.14% | 0.18% | 0.11% | 0.13% | 0.18%
179 | - | - | 0.25% | 0.11% | 0.14% | 0.18% | 0.21% | 0.14% | 0.18% | 0.11% | 0.13% | 0.18%
180 | - | - | 0.36% | 0.14% | 0.2% | 0.25% | 0.3% | 0.21% | 0.26% | 0.16% | 0.19% | 0.26%

## PR Dose
Primary dose per radiant photon energy (g^-1) for SPEC_M19
Air kerma strength per radiant photon energy = 2.431E-03 g^-1 cm^2
Radii / cm
Theta/deg | 0.25 | 0.5 | 1 | 2 | 3 | 4 | 5 | 7.5 | 10 | 12.5 | 15 | 20
0 | - | 0.007717 | 0.001511 | 0.0003182 | 0.0001247 | 6.262e-05 | 3.611e-05 | 1.219e-05 | 5.295e-06 | 2.622e-06 | 1.413e-06 | 4.701e-07
1 | - | 0.007734 | 0.001511 | 0.0003201 | 0.0001257 | 6.323e-05 | 3.639e-05 | 1.24e-05 | 5.368e-06 | 2.655e-06 | 1.426e-06 | 4.803e-07
2 | - | 0.007718 | 0.001511 | 0.0003251 | 0.0001287 | 6.505e-05 | 3.737e-05 | 1.279e-05 | 5.515e-06 | 2.736e-06 | 1.468e-06 | 4.869e-07
3 | - | 0.00771 | 0.001538 | 0.0003329 | 0.0001322 | 6.689e-05 | 3.855e-05 | 1.315e-05 | 5.69e-06 | 2.807e-06 | 1.497e-06 | 5.04e-07
5 | - | 0.007828 | 0.00161 | 0.0003506 | 0.0001395 | 7.029e-05 | 4.047e-05 | 1.378e-05 | 5.942e-06 | 2.943e-06 | 1.578e-06 | 5.287e-07
7 | - | 0.008106 | 0.001679 | 0.0003662 | 0.0001453 | 7.319e-05 | 4.208e-05 | 1.444e-05 | 6.243e-06 | 3.071e-06 | 1.633e-06 | 5.422e-07
10 | - | 0.008528 | 0.001791 | 0.0003897 | 0.000155 | 7.833e-05 | 4.505e-05 | 1.545e-05 | 6.683e-06 | 3.268e-06 | 1.753e-06 | 5.82e-07
12 | - | 0.008801 | 0.001858 | 0.0004061 | 0.0001612 | 8.134e-05 | 4.685e-05 | 1.597e-05 | 6.894e-06 | 3.384e-06 | 1.812e-06 | 6.035e-07
15 | - | 0.009165 | 0.001957 | 0.0004271 | 0.0001697 | 8.545e-05 | 4.909e-05 | 1.68e-05 | 7.267e-06 | 3.57e-06 | 1.905e-06 | 6.373e-07
20 | 0.05942 | 0.009665 | 0.002083 | 0.0004566 | 0.0001816 | 9.166e-05 | 5.27e-05 | 1.797e-05 | 7.774e-06 | 3.812e-06 | 2.035e-06 | 6.814e-07
25 | 0.05666 | 0.009985 | 0.002179 | 0.0004784 | 0.00019 | 9.578e-05 | 5.504e-05 | 1.874e-05 | 8.098e-06 | 3.969e-06 | 2.121e-06 | 7.098e-07
30 | 0.05364 | 0.01016 | 0.002239 | 0.0004958 | 0.0001973 | 9.938e-05 | 5.705e-05 | 1.939e-05 | 8.325e-06 | 4.116e-06 | 2.193e-06 | 7.326e-07
35 | 0.05065 | 0.01025 | 0.002295 | 0.0005072 | 0.000202 | 0.000102 | 5.863e-05 | 1.998e-05 | 8.634e-06 | 4.222e-06 | 2.255e-06 | 7.501e-07
40 | 0.04797 | 0.0103 | 0.002334 | 0.0005172 | 0.000206 | 0.0001039 | 5.967e-05 | 2.029e-05 | 8.717e-06 | 4.29e-06 | 2.288e-06 | 7.626e-07
45 | 0.04562 | 0.01028 | 0.002361 | 0.0005252 | 0.0002095 | 0.0001056 | 6.058e-05 | 2.059e-05 | 8.885e-06 | 4.344e-06 | 2.31e-06 | 7.691e-07
50 | 0.04359 | 0.01022 | 0.002376 | 0.000531 | 0.0002116 | 0.0001068 | 6.14e-05 | 2.091e-05 | 9.001e-06 | 4.402e-06 | 2.35e-06 | 7.833e-07
55 | 0.04195 | 0.01018 | 0.002391 | 0.0005342 | 0.0002135 | 0.0001079 | 6.201e-05 | 2.107e-05 | 9.087e-06 | 4.442e-06 | 2.364e-06 | 7.835e-07
60 | 0.0405 | 0.01012 | 0.002398 | 0.0005387 | 0.000215 | 0.0001085 | 6.24e-05 | 2.12e-05 | 9.137e-06 | 4.479e-06 | 2.389e-06 | 7.901e-07
65 | 0.03936 | 0.01004 | 0.002405 | 0.000541 | 0.0002159 | 0.0001091 | 6.262e-05 | 2.138e-05 | 9.214e-06 | 4.503e-06 | 2.397e-06 | 7.977e-07
70 | 0.03845 | 0.01001 | 0.002413 | 0.0005433 | 0.0002171 | 0.0001098 | 6.31e-05 | 2.148e-05 | 9.255e-06 | 4.522e-06 | 2.407e-06 | 8.005e-07
75 | 0.03775 | 0.00995 | 0.002418 | 0.0005447 | 0.0002177 | 0.00011 | 6.298e-05 | 2.15e-05 | 9.24e-06 | 4.535e-06 | 2.414e-06 | 8.017e-07
80 | 0.03726 | 0.009926 | 0.00242 | 0.0005459 | 0.0002181 | 0.0001102 | 6.339e-05 | 2.154e-05 | 9.276e-06 | 4.553e-06 | 2.433e-06 | 8.069e-07
85 | 0.03696 | 0.009931 | 0.002411 | 0.0005457 | 0.0002182 | 0.0001104 | 6.339e-05 | 2.151e-05 | 9.254e-06 | 4.546e-06 | 2.42e-06 | 8.032e-07
90 | 0.03691 | 0.009914 | 0.002421 | 0.0005469 | 0.0002185 | 0.0001099 | 6.325e-05 | 2.144e-05 | 9.271e-06 | 4.553e-06 | 2.421e-06 | 8.062e-07
95 | 0.037 | 0.009914 | 0.002415 | 0.0005453 | 0.0002179 | 0.0001102 | 6.321e-05 | 2.152e-05 | 9.271e-06 | 4.555e-06 | 2.426e-06 | 8.057e-07
100 | 0.03727 | 0.009934 | 0.002414 | 0.0005451 | 0.000218 | 0.00011 | 6.331e-05 | 2.15e-05 | 9.267e-06 | 4.543e-06 | 2.422e-06 | 8.016e-07
105 | 0.03776 | 0.009971 | 0.002413 | 0.0005446 | 0.0002178 | 0.0001102 | 6.323e-05 | 2.15e-05 | 9.265e-06 | 4.536e-06 | 2.413e-06 | 8.026e-07
110 | 0.03846 | 0.01001 | 0.002412 | 0.0005442 | 0.0002175 | 0.0001096 | 6.3e-05 | 2.131e-05 | 9.157e-06 | 4.513e-06 | 2.404e-06 | 7.973e-07
115 | 0.03938 | 0.01008 | 0.002407 | 0.0005411 | 0.0002161 | 0.0001093 | 6.276e-05 | 2.133e-05 | 9.185e-06 | 4.508e-06 | 2.405e-06 | 7.979e-07
120 | 0.04051 | 0.01012 | 0.002403 | 0.0005393 | 0.0002151 | 0.0001083 | 6.222e-05 | 2.112e-05 | 9.085e-06 | 4.485e-06 | 2.385e-06 | 7.886e-07
125 | 0.04195 | 0.01018 | 0.002394 | 0.0005357 | 0.0002137 | 0.0001079 | 6.196e-05 | 2.108e-05 | 9.089e-06 | 4.454e-06 | 2.376e-06 | 7.863e-07
130 | 0.04363 | 0.01024 | 0.002374 | 0.0005316 | 0.000212 | 0.0001071 | 6.149e-05 | 2.091e-05 | 9.026e-06 | 4.42e-06 | 2.358e-06 | 7.831e-07
135 | 0.04565 | 0.01028 | 0.00236 | 0.0005254 | 0.0002093 | 0.0001056 | 6.059e-05 | 2.058e-05 | 8.829e-06 | 4.366e-06 | 2.327e-06 | 7.735e-07
140 | 0.04802 | 0.0103 | 0.002331 | 0.0005175 | 0.0002061 | 0.000104 | 5.969e-05 | 2.034e-05 | 8.775e-06 | 4.281e-06 | 2.286e-06 | 7.615e-07
145 | 0.05074 | 0.01027 | 0.002297 | 0.0005082 | 0.0002024 | 0.0001022 | 5.865e-05 | 1.991e-05 | 8.615e-06 | 4.221e-06 | 2.248e-06 | 7.457e-07
150 | 0.0537 | 0.01018 | 0.002242 | 0.0004942 | 0.0001966 | 9.919e-05 | 5.693e-05 | 1.945e-05 | 8.375e-06 | 4.121e-06 | 2.196e-06 | 7.271e-07
155 | 0.05674 | 0.009971 | 0.002168 | 0.0004773 | 0.0001899 | 9.577e-05 | 5.499e-05 | 1.867e-05 | 8.025e-06 | 3.974e-06 | 2.111e-06 | 7.007e-07
160 | 0.05951 | 0.009634 | 0.002062 | 0.0004523 | 0.0001798 | 9.074e-05 | 5.23e-05 | 1.776e-05 | 7.641e-06 | 3.765e-06 | 2.006e-06 | 6.645e-07
165 | - | 0.009052 | 0.001923 | 0.0004187 | 0.0001662 | 8.387e-05 | 4.807e-05 | 1.645e-05 | 7.113e-06 | 3.513e-06 | 1.879e-06 | 6.251e-07
168 | - | 0.008545 | 0.001801 | 0.0003944 | 0.0001568 | 7.917e-05 | 4.55e-05 | 1.557e-05 | 6.749e-06 | 3.308e-06 | 1.769e-06 | 5.894e-07
170 | - | 0.008178 | 0.001722 | 0.0003758 | 0.0001494 | 7.541e-05 | 4.35e-05 | 1.482e-05 | 6.414e-06 | 3.159e-06 | 1.693e-06 | 5.644e-07
173 | - | - | 0.001597 | 0.0003487 | 0.0001386 | 7e-05 | 4.011e-05 | 1.371e-05 | 5.907e-06 | 2.921e-06 | 1.554e-06 | 5.232e-07
175 | - | - | 0.001528 | 0.0003319 | 0.0001319 | 6.645e-05 | 3.828e-05 | 1.307e-05 | 5.659e-06 | 2.781e-06 | 1.49e-06 | 4.989e-07
177 | - | - | 0.001469 | 0.0003164 | 0.0001254 | 6.319e-05 | 3.641e-05 | 1.247e-05 | 5.398e-06 | 2.659e-06 | 1.426e-06 | 4.76e-07
178 | - | - | 0.001444 | 0.0003089 | 0.000122 | 6.181e-05 | 3.55e-05 | 1.213e-05 | 5.244e-06 | 2.582e-06 | 1.385e-06 | 4.646e-07
179 | - | - | 0.001441 | 0.0003037 | 0.0001193 | 5.989e-05 | 3.44e-05 | 1.178e-05 | 5.106e-06 | 2.529e-06 | 1.353e-06 | 4.541e-07
180 | - | - | 0.001442 | 0.0003015 | 0.0001181 | 5.943e-05 | 3.402e-05 | 1.157e-05 | 4.956e-06 | 2.453e-06 | 1.306e-06 | 4.367e-07
Scatter dose statistical uncertainties
Radii / cm
Theta/deg | 0.25 | 0.5 | 1 | 2 | 3 | 4 | 5 | 7.5 | 10 | 12.5 | 15 | 20
0 | - | 0.17% | 0.39% | 0.17% | 0.27% | 0.39% | 0.51% | 0.44% | 0.68% | 0.48% | 0.66% | 1.15%
1 | - | 0.13% | 0.28% | 0.14% | 0.19% | 0.27% | 0.36% | 0.31% | 0.47% | 0.34% | 0.46% | 0.8%
2 | - | 0.12% | 0.28% | 0.12% | 0.19% | 0.27% | 0.35% | 0.3% | 0.46% | 0.33% | 0.45% | 0.79%
3 | - | 0.12% | 0.27% | 0.12% | 0.19% | 0.26% | 0.35% | 0.3% | 0.46% | 0.33% | 0.45% | 0.78%
5 | - | 0.12% | 0.26% | 0.11% | 0.18% | 0.25% | 0.34% | 0.29% | 0.44% | 0.32% | 0.43% | 0.75%
7 | - | 0.12% | 0.26% | 0.11% | 0.18% | 0.25% | 0.33% | 0.28% | 0.43% | 0.31% | 0.42% | 0.74%
10 | - | 0.11% | 0.25% | 0.11% | 0.17% | 0.24% | 0.31% | 0.27% | 0.41% | 0.3% | 0.41% | 0.71%
12 | - | 0.11% | 0.24% | 0.1% | 0.16% | 0.23% | 0.31% | 0.26% | 0.4% | 0.29% | 0.4% | 0.69%
15 | - | 0.11% | 0.23% | 0.1% | 0.16% | 0.23% | 0.3% | 0.26% | 0.39% | 0.28% | 0.38% | 0.67%
20 | 0.04% | 0.1% | 0.22% | 0.1% | 0.15% | 0.22% | 0.29% | 0.25% | 0.37% | 0.27% | 0.37% | 0.64%
25 | 0.04% | 0.1% | 0.22% | 0.09% | 0.15% | 0.21% | 0.28% | 0.24% | 0.37% | 0.26% | 0.36% | 0.63%
30 | 0.04% | 0.1% | 0.22% | 0.09% | 0.15% | 0.21% | 0.27% | 0.23% | 0.36% | 0.26% | 0.35% | 0.62%
35 | 0.04% | 0.1% | 0.21% | 0.09% | 0.14% | 0.2% | 0.27% | 0.23% | 0.35% | 0.25% | 0.35% | 0.61%
40 | 0.05% | 0.1% | 0.21% | 0.09% | 0.14% | 0.2% | 0.27% | 0.23% | 0.35% | 0.25% | 0.35% | 0.61%
45 | 0.05% | 0.1% | 0.21% | 0.09% | 0.14% | 0.2% | 0.27% | 0.23% | 0.35% | 0.25% | 0.35% | 0.6%
50 | 0.05% | 0.1% | 0.21% | 0.09% | 0.14% | 0.2% | 0.26% | 0.23% | 0.35% | 0.25% | 0.34% | 0.6%
55 | 0.05% | 0.1% | 0.21% | 0.09% | 0.14% | 0.2% | 0.26% | 0.22% | 0.34% | 0.25% | 0.34% | 0.6%
60 | 0.05% | 0.1% | 0.21% | 0.09% | 0.14% | 0.2% | 0.26% | 0.22% | 0.34% | 0.24% | 0.34% | 0.59%
65 | 0.05% | 0.1% | 0.21% | 0.09% | 0.14% | 0.2% | 0.26% | 0.22% | 0.34% | 0.24% | 0.34% | 0.59%
70 | 0.05% | 0.1% | 0.21% | 0.09% | 0.14% | 0.2% | 0.26% | 0.22% | 0.34% | 0.24% | 0.34% | 0.59%
75 | 0.05% | 0.1% | 0.21% | 0.09% | 0.14% | 0.2% | 0.26% | 0.22% | 0.34% | 0.24% | 0.34% | 0.59%
80 | 0.05% | 0.1% | 0.21% | 0.09% | 0.14% | 0.2% | 0.26% | 0.22% | 0.34% | 0.25% | 0.34% | 0.59%
85 | 0.05% | 0.1% | 0.21% | 0.09% | 0.14% | 0.2% | 0.26% | 0.23% | 0.35% | 0.25% | 0.34% | 0.6%
90 | 0.05% | 0.1% | 0.21% | 0.09% | 0.14% | 0.2% | 0.27% | 0.23% | 0.35% | 0.25% | 0.35% | 0.6%
95 | 0.05% | 0.1% | 0.21% | 0.09% | 0.14% | 0.2% | 0.26% | 0.23% | 0.35% | 0.25% | 0.34% | 0.6%
100 | 0.05% | 0.1% | 0.21% | 0.09% | 0.14% | 0.2% | 0.26% | 0.22% | 0.34% | 0.25% | 0.34% | 0.59%
105 | 0.05% | 0.1% | 0.21% | 0.09% | 0.14% | 0.2% | 0.26% | 0.22% | 0.34% | 0.24% | 0.34% | 0.59%
110 | 0.05% | 0.1% | 0.21% | 0.09% | 0.14% | 0.2% | 0.26% | 0.22% | 0.34% | 0.24% | 0.34% | 0.59%
115 | 0.05% | 0.1% | 0.21% | 0.09% | 0.14% | 0.2% | 0.26% | 0.22% | 0.34% | 0.24% | 0.34% | 0.59%
120 | 0.05% | 0.1% | 0.21% | 0.09% | 0.14% | 0.2% | 0.26% | 0.22% | 0.34% | 0.24% | 0.34% | 0.59%
125 | 0.05% | 0.1% | 0.21% | 0.09% | 0.14% | 0.2% | 0.26% | 0.22% | 0.34% | 0.25% | 0.34% | 0.59%
130 | 0.05% | 0.1% | 0.21% | 0.09% | 0.14% | 0.2% | 0.26% | 0.23% | 0.35% | 0.25% | 0.34% | 0.6%
135 | 0.05% | 0.1% | 0.21% | 0.09% | 0.14% | 0.2% | 0.26% | 0.23% | 0.35% | 0.25% | 0.34% | 0.6%
140 | 0.05% | 0.1% | 0.21% | 0.09% | 0.14% | 0.2% | 0.27% | 0.23% | 0.35% | 0.25% | 0.35% | 0.61%
145 | 0.04% | 0.1% | 0.21% | 0.09% | 0.14% | 0.2% | 0.27% | 0.23% | 0.35% | 0.25% | 0.35% | 0.61%
150 | 0.04% | 0.1% | 0.22% | 0.09% | 0.15% | 0.21% | 0.27% | 0.23% | 0.36% | 0.26% | 0.35% | 0.62%
155 | 0.04% | 0.1% | 0.22% | 0.09% | 0.15% | 0.21% | 0.28% | 0.24% | 0.37% | 0.26% | 0.36% | 0.63%
160 | 0.04% | 0.1% | 0.23% | 0.1% | 0.15% | 0.22% | 0.29% | 0.25% | 0.38% | 0.27% | 0.37% | 0.65%
165 | - | 0.11% | 0.24% | 0.1% | 0.16% | 0.23% | 0.3% | 0.26% | 0.39% | 0.28% | 0.39% | 0.68%
168 | - | 0.11% | 0.25% | 0.11% | 0.17% | 0.24% | 0.31% | 0.27% | 0.41% | 0.29% | 0.4% | 0.7%
170 | - | 0.11% | 0.25% | 0.11% | 0.17% | 0.24% | 0.32% | 0.28% | 0.42% | 0.3% | 0.41% | 0.72%
173 | - | - | 0.26% | 0.11% | 0.18% | 0.25% | 0.34% | 0.29% | 0.44% | 0.32% | 0.43% | 0.75%
175 | - | - | 0.27% | 0.12% | 0.19% | 0.26% | 0.35% | 0.3% | 0.45% | 0.32% | 0.45% | 0.78%
177 | - | - | 0.28% | 0.12% | 0.19% | 0.27% | 0.36% | 0.31% | 0.47% | 0.33% | 0.46% | 0.8%
178 | - | - | 0.28% | 0.12% | 0.2% | 0.28% | 0.36% | 0.31% | 0.48% | 0.34% | 0.47% | 0.81%
179 | - | - | 0.28% | 0.14% | 0.2% | 0.28% | 0.37% | 0.32% | 0.49% | 0.35% | 0.48% | 0.83%
180 | - | - | 0.4% | 0.18% | 0.28% | 0.4% | 0.53% | 0.45% | 0.7% | 0.5% | 0.68% | 1.19%

## SS Dose
Single scatter dose per radiant photon energy (g^-1) for SPEC_M19
Air kerma strength per radiant photon energy = 2.431E-03 g^-1 cm^2
Radii / cm
Theta/deg | 0.25 | 0.5 | 1 | 2 | 3 | 4 | 5 | 7.5 | 10 | 12.5 | 15 | 20
0 | - | 0.0004107 | 0.0001992 | 8.435e-05 | 4.79e-05 | 3.026e-05 | 2.104e-05 | 9.726e-06 | 5.168e-06 | 2.943e-06 | 1.777e-06 | 7.171e-07
1 | - | 0.0004111 | 0.000198 | 8.433e-05 | 4.761e-05 | 3.049e-05 | 2.103e-05 | 9.745e-06 | 5.16e-06 | 2.956e-06 | 1.779e-06 | 7.139e-07
2 | - | 0.0004113 | 0.0001986 | 8.426e-05 | 4.779e-05 | 3.063e-05 | 2.094e-05 | 9.734e-06 | 5.159e-06 | 2.956e-06 | 1.785e-06 | 7.143e-07
3 | - | 0.000412 | 0.0001979 | 8.424e-05 | 4.761e-05 | 3.054e-05 | 2.109e-05 | 9.767e-06 | 5.187e-06 | 2.964e-06 | 1.787e-06 | 7.149e-07
5 | - | 0.0004163 | 0.0001993 | 8.492e-05 | 4.804e-05 | 3.072e-05 | 2.125e-05 | 9.816e-06 | 5.206e-06 | 2.989e-06 | 1.802e-06 | 7.293e-07
7 | - | 0.0004178 | 0.0002017 | 8.529e-05 | 4.832e-05 | 3.107e-05 | 2.135e-05 | 9.876e-06 | 5.256e-06 | 3.017e-06 | 1.823e-06 | 7.3e-07
10 | - | 0.0004261 | 0.0002033 | 8.672e-05 | 4.906e-05 | 3.139e-05 | 2.162e-05 | 1.003e-05 | 5.324e-06 | 3.073e-06 | 1.854e-06 | 7.371e-07
12 | - | 0.000429 | 0.000205 | 8.719e-05 | 4.941e-05 | 3.182e-05 | 2.174e-05 | 1.015e-05 | 5.406e-06 | 3.109e-06 | 1.867e-06 | 7.555e-07
15 | - | 0.0004335 | 0.0002079 | 8.829e-05 | 5.008e-05 | 3.215e-05 | 2.208e-05 | 1.032e-05 | 5.49e-06 | 3.162e-06 | 1.905e-06 | 7.656e-07
20 | 0.0007706 | 0.0004453 | 0.0002105 | 9.039e-05 | 5.136e-05 | 3.292e-05 | 2.262e-05 | 1.056e-05 | 5.63e-06 | 3.235e-06 | 1.967e-06 | 7.915e-07
25 | 0.000821 | 0.0004536 | 0.0002154 | 9.208e-05 | 5.226e-05 | 3.366e-05 | 2.313e-05 | 1.081e-05 | 5.783e-06 | 3.318e-06 | 2.009e-06 | 8.1e-07
30 | 0.0008548 | 0.0004636 | 0.0002189 | 9.37e-05 | 5.33e-05 | 3.424e-05 | 2.35e-05 | 1.108e-05 | 5.901e-06 | 3.38e-06 | 2.057e-06 | 8.251e-07
35 | 0.000872 | 0.0004694 | 0.0002235 | 9.512e-05 | 5.405e-05 | 3.475e-05 | 2.411e-05 | 1.119e-05 | 6.004e-06 | 3.45e-06 | 2.093e-06 | 8.433e-07
40 | 0.000882 | 0.0004749 | 0.000225 | 9.624e-05 | 5.449e-05 | 3.525e-05 | 2.442e-05 | 1.132e-05 | 6.063e-06 | 3.486e-06 | 2.112e-06 | 8.543e-07
45 | 0.0008883 | 0.0004791 | 0.0002273 | 9.733e-05 | 5.551e-05 | 3.564e-05 | 2.451e-05 | 1.151e-05 | 6.163e-06 | 3.538e-06 | 2.144e-06 | 8.635e-07
50 | 0.0008891 | 0.0004802 | 0.0002299 | 9.804e-05 | 5.586e-05 | 3.588e-05 | 2.481e-05 | 1.16e-05 | 6.208e-06 | 3.572e-06 | 2.16e-06 | 8.704e-07
55 | 0.0008901 | 0.0004836 | 0.0002311 | 9.89e-05 | 5.644e-05 | 3.625e-05 | 2.508e-05 | 1.171e-05 | 6.264e-06 | 3.606e-06 | 2.186e-06 | 8.81e-07
60 | 0.0008908 | 0.0004849 | 0.0002325 | 9.945e-05 | 5.683e-05 | 3.653e-05 | 2.508e-05 | 1.18e-05 | 6.313e-06 | 3.633e-06 | 2.194e-06 | 8.872e-07
65 | 0.0008909 | 0.0004851 | 0.0002322 | 0.0001001 | 5.692e-05 | 3.672e-05 | 2.529e-05 | 1.185e-05 | 6.341e-06 | 3.65e-06 | 2.212e-06 | 8.939e-07
70 | 0.0008901 | 0.000487 | 0.0002333 | 0.0001005 | 5.696e-05 | 3.677e-05 | 2.531e-05 | 1.189e-05 | 6.353e-06 | 3.67e-06 | 2.22e-06 | 8.925e-07
75 | 0.0008871 | 0.0004883 | 0.000234 | 0.0001007 | 5.739e-05 | 3.696e-05 | 2.55e-05 | 1.192e-05 | 6.419e-06 | 3.686e-06 | 2.223e-06 | 9.005e-07
80 | 0.0008861 | 0.0004896 | 0.0002355 | 0.0001005 | 5.741e-05 | 3.717e-05 | 2.556e-05 | 1.197e-05 | 6.405e-06 | 3.692e-06 | 2.24e-06 | 8.999e-07
85 | 0.0008824 | 0.0004895 | 0.0002357 | 0.0001008 | 5.753e-05 | 3.719e-05 | 2.562e-05 | 1.195e-05 | 6.45e-06 | 3.691e-06 | 2.229e-06 | 9.003e-07
90 | 0.0008846 | 0.0004884 | 0.0002351 | 0.000101 | 5.762e-05 | 3.711e-05 | 2.549e-05 | 1.2e-05 | 6.407e-06 | 3.692e-06 | 2.238e-06 | 8.986e-07
95 | 0.0008874 | 0.0004875 | 0.0002354 | 0.000101 | 5.744e-05 | 3.714e-05 | 2.554e-05 | 1.199e-05 | 6.402e-06 | 3.69e-06 | 2.231e-06 | 9.014e-07
100 | 0.0008842 | 0.0004874 | 0.0002353 | 0.0001009 | 5.747e-05 | 3.704e-05 | 2.549e-05 | 1.195e-05 | 6.407e-06 | 3.684e-06 | 2.236e-06 | 8.986e-07
105 | 0.0008826 | 0.0004874 | 0.0002357 | 0.0001007 | 5.726e-05 | 3.687e-05 | 2.551e-05 | 1.197e-05 | 6.342e-06 | 3.686e-06 | 2.228e-06 | 8.988e-07
110 | 0.0008833 | 0.0004834 | 0.0002342 | 0.0001003 | 5.723e-05 | 3.679e-05 | 2.541e-05 | 1.188e-05 | 6.359e-06 | 3.66e-06 | 2.224e-06 | 8.917e-07
115 | 0.0008876 | 0.0004859 | 0.0002324 | 9.976e-05 | 5.68e-05 | 3.673e-05 | 2.529e-05 | 1.18e-05 | 6.339e-06 | 3.655e-06 | 2.209e-06 | 8.901e-07
120 | 0.0008876 | 0.0004842 | 0.0002325 | 9.937e-05 | 5.647e-05 | 3.652e-05 | 2.52e-05 | 1.182e-05 | 6.302e-06 | 3.641e-06 | 2.196e-06 | 8.857e-07
125 | 0.000886 | 0.0004801 | 0.0002301 | 9.865e-05 | 5.613e-05 | 3.629e-05 | 2.506e-05 | 1.17e-05 | 6.26e-06 | 3.601e-06 | 2.185e-06 | 8.804e-07
130 | 0.0008879 | 0.0004779 | 0.0002282 | 9.783e-05 | 5.591e-05 | 3.591e-05 | 2.48e-05 | 1.16e-05 | 6.209e-06 | 3.577e-06 | 2.162e-06 | 8.709e-07
135 | 0.000882 | 0.0004733 | 0.000227 | 9.699e-05 | 5.518e-05 | 3.563e-05 | 2.458e-05 | 1.151e-05 | 6.158e-06 | 3.541e-06 | 2.142e-06 | 8.657e-07
140 | 0.0008721 | 0.0004667 | 0.000224 | 9.576e-05 | 5.452e-05 | 3.514e-05 | 2.43e-05 | 1.134e-05 | 6.098e-06 | 3.493e-06 | 2.122e-06 | 8.535e-07
145 | 0.0008543 | 0.0004589 | 0.0002212 | 9.451e-05 | 5.377e-05 | 3.461e-05 | 2.389e-05 | 1.116e-05 | 5.949e-06 | 3.429e-06 | 2.08e-06 | 8.385e-07
150 | 0.0008281 | 0.0004512 | 0.0002159 | 9.294e-05 | 5.286e-05 | 3.408e-05 | 2.357e-05 | 1.093e-05 | 5.87e-06 | 3.373e-06 | 2.044e-06 | 8.222e-07
155 | 0.0007817 | 0.000439 | 0.0002119 | 9.143e-05 | 5.207e-05 | 3.351e-05 | 2.316e-05 | 1.072e-05 | 5.739e-06 | 3.298e-06 | 1.997e-06 | 8.072e-07
160 | 0.0006969 | 0.0004249 | 0.0002072 | 8.922e-05 | 5.074e-05 | 3.262e-05 | 2.252e-05 | 1.05e-05 | 5.583e-06 | 3.219e-06 | 1.954e-06 | 7.798e-07
165 | - | 0.0004046 | 0.0002027 | 8.709e-05 | 4.962e-05 | 3.174e-05 | 2.195e-05 | 1.02e-05 | 5.407e-06 | 3.122e-06 | 1.886e-06 | 7.569e-07
168 | - | 0.0003904 | 0.0002001 | 8.577e-05 | 4.867e-05 | 3.121e-05 | 2.149e-05 | 9.987e-06 | 5.313e-06 | 3.059e-06 | 1.846e-06 | 7.374e-07
170 | - | 0.0003809 | 0.0001975 | 8.507e-05 | 4.815e-05 | 3.095e-05 | 2.129e-05 | 9.898e-06 | 5.257e-06 | 3.012e-06 | 1.826e-06 | 7.323e-07
173 | - | - | 0.0001934 | 8.371e-05 | 4.765e-05 | 3.045e-05 | 2.095e-05 | 9.774e-06 | 5.178e-06 | 2.964e-06 | 1.789e-06 | 7.16e-07
175 | - | - | 0.0001928 | 8.311e-05 | 4.707e-05 | 3.025e-05 | 2.078e-05 | 9.645e-06 | 5.12e-06 | 2.935e-06 | 1.769e-06 | 7.049e-07
177 | - | - | 0.0001914 | 8.27e-05 | 4.679e-05 | 3.015e-05 | 2.069e-05 | 9.599e-06 | 5.088e-06 | 2.911e-06 | 1.753e-06 | 6.969e-07
178 | - | - | 0.0001907 | 8.246e-05 | 4.7e-05 | 3.006e-05 | 2.068e-05 | 9.552e-06 | 5.043e-06 | 2.9e-06 | 1.745e-06 | 6.938e-07
179 | - | - | 0.0001898 | 8.245e-05 | 4.679e-05 | 2.997e-05 | 2.064e-05 | 9.51e-06 | 5.04e-06 | 2.89e-06 | 1.738e-06 | 6.937e-07
180 | - | - | 0.0001893 | 8.277e-05 | 4.673e-05 | 3.003e-05 | 2.073e-05 | 9.577e-06 | 5.077e-06 | 2.891e-06 | 1.748e-06 | 7.042e-07
Scatter dose statistical uncertainties
Radii / cm
Theta/deg | 0.25 | 0.5 | 1 | 2 | 3 | 4 | 5 | 7.5 | 10 | 12.5 | 15 | 20
0 | - | 0.52% | 0.77% | 0.24% | 0.33% | 0.42% | 0.51% | 0.38% | 0.54% | 0.36% | 0.47% | 0.76%
1 | - | 0.39% | 0.55% | 0.2% | 0.23% | 0.3% | 0.36% | 0.27% | 0.38% | 0.25% | 0.33% | 0.54%
2 | - | 0.37% | 0.55% | 0.17% | 0.23% | 0.3% | 0.36% | 0.27% | 0.38% | 0.25% | 0.33% | 0.54%
3 | - | 0.37% | 0.55% | 0.17% | 0.23% | 0.3% | 0.36% | 0.27% | 0.38% | 0.25% | 0.33% | 0.53%
5 | - | 0.37% | 0.55% | 0.17% | 0.23% | 0.29% | 0.36% | 0.27% | 0.38% | 0.25% | 0.33% | 0.53%
7 | - | 0.37% | 0.54% | 0.17% | 0.23% | 0.29% | 0.36% | 0.27% | 0.37% | 0.25% | 0.33% | 0.53%
10 | - | 0.36% | 0.54% | 0.17% | 0.23% | 0.29% | 0.36% | 0.27% | 0.37% | 0.25% | 0.32% | 0.52%
12 | - | 0.36% | 0.54% | 0.17% | 0.23% | 0.29% | 0.35% | 0.26% | 0.37% | 0.25% | 0.32% | 0.52%
15 | - | 0.36% | 0.54% | 0.17% | 0.23% | 0.29% | 0.35% | 0.26% | 0.37% | 0.24% | 0.32% | 0.51%
20 | 0.26% | 0.36% | 0.53% | 0.17% | 0.22% | 0.28% | 0.35% | 0.26% | 0.36% | 0.24% | 0.31% | 0.5%
25 | 0.26% | 0.36% | 0.53% | 0.17% | 0.22% | 0.28% | 0.34% | 0.26% | 0.36% | 0.24% | 0.31% | 0.5%
30 | 0.25% | 0.35% | 0.53% | 0.16% | 0.22% | 0.28% | 0.34% | 0.25% | 0.35% | 0.23% | 0.31% | 0.49%
35 | 0.25% | 0.35% | 0.52% | 0.16% | 0.22% | 0.28% | 0.34% | 0.25% | 0.35% | 0.23% | 0.3% | 0.49%
40 | 0.25% | 0.35% | 0.52% | 0.16% | 0.22% | 0.27% | 0.33% | 0.25% | 0.35% | 0.23% | 0.3% | 0.48%
45 | 0.25% | 0.35% | 0.52% | 0.16% | 0.22% | 0.27% | 0.33% | 0.25% | 0.34% | 0.23% | 0.3% | 0.48%
50 | 0.25% | 0.35% | 0.51% | 0.16% | 0.22% | 0.27% | 0.33% | 0.25% | 0.34% | 0.23% | 0.3% | 0.48%
55 | 0.25% | 0.35% | 0.51% | 0.16% | 0.21% | 0.27% | 0.33% | 0.25% | 0.34% | 0.23% | 0.3% | 0.48%
60 | 0.25% | 0.35% | 0.51% | 0.16% | 0.21% | 0.27% | 0.33% | 0.24% | 0.34% | 0.23% | 0.3% | 0.47%
65 | 0.25% | 0.35% | 0.51% | 0.16% | 0.21% | 0.27% | 0.33% | 0.24% | 0.34% | 0.23% | 0.29% | 0.47%
70 | 0.26% | 0.35% | 0.51% | 0.16% | 0.21% | 0.27% | 0.33% | 0.24% | 0.34% | 0.23% | 0.29% | 0.47%
75 | 0.26% | 0.35% | 0.51% | 0.16% | 0.21% | 0.27% | 0.33% | 0.24% | 0.34% | 0.23% | 0.29% | 0.47%
80 | 0.26% | 0.35% | 0.51% | 0.16% | 0.21% | 0.27% | 0.33% | 0.24% | 0.34% | 0.23% | 0.29% | 0.47%
85 | 0.26% | 0.35% | 0.51% | 0.16% | 0.21% | 0.27% | 0.33% | 0.25% | 0.34% | 0.23% | 0.3% | 0.47%
90 | 0.26% | 0.35% | 0.51% | 0.16% | 0.21% | 0.27% | 0.33% | 0.24% | 0.34% | 0.23% | 0.3% | 0.48%
95 | 0.26% | 0.35% | 0.51% | 0.16% | 0.21% | 0.27% | 0.33% | 0.24% | 0.34% | 0.23% | 0.3% | 0.47%
100 | 0.26% | 0.35% | 0.51% | 0.16% | 0.21% | 0.27% | 0.33% | 0.24% | 0.34% | 0.23% | 0.29% | 0.47%
105 | 0.26% | 0.35% | 0.51% | 0.16% | 0.21% | 0.27% | 0.33% | 0.24% | 0.34% | 0.23% | 0.29% | 0.47%
110 | 0.26% | 0.35% | 0.51% | 0.16% | 0.21% | 0.27% | 0.33% | 0.24% | 0.34% | 0.23% | 0.29% | 0.47%
115 | 0.26% | 0.35% | 0.51% | 0.16% | 0.21% | 0.27% | 0.33% | 0.24% | 0.34% | 0.23% | 0.29% | 0.47%
120 | 0.26% | 0.35% | 0.51% | 0.16% | 0.21% | 0.27% | 0.33% | 0.24% | 0.34% | 0.23% | 0.29% | 0.47%
125 | 0.25% | 0.35% | 0.51% | 0.16% | 0.22% | 0.27% | 0.33% | 0.25% | 0.34% | 0.23% | 0.3% | 0.48%
130 | 0.25% | 0.35% | 0.52% | 0.16% | 0.22% | 0.27% | 0.33% | 0.25% | 0.34% | 0.23% | 0.3% | 0.48%
135 | 0.25% | 0.35% | 0.52% | 0.16% | 0.22% | 0.27% | 0.33% | 0.25% | 0.34% | 0.23% | 0.3% | 0.48%
140 | 0.25% | 0.35% | 0.52% | 0.16% | 0.22% | 0.28% | 0.33% | 0.25% | 0.35% | 0.23% | 0.3% | 0.48%
145 | 0.26% | 0.36% | 0.52% | 0.16% | 0.22% | 0.28% | 0.34% | 0.25% | 0.35% | 0.23% | 0.3% | 0.49%
150 | 0.26% | 0.36% | 0.53% | 0.16% | 0.22% | 0.28% | 0.34% | 0.25% | 0.35% | 0.24% | 0.31% | 0.49%
155 | 0.26% | 0.36% | 0.53% | 0.17% | 0.22% | 0.28% | 0.34% | 0.26% | 0.36% | 0.24% | 0.31% | 0.5%
160 | 0.28% | 0.37% | 0.54% | 0.17% | 0.23% | 0.29% | 0.35% | 0.26% | 0.36% | 0.24% | 0.31% | 0.51%
165 | - | 0.37% | 0.54% | 0.17% | 0.23% | 0.29% | 0.35% | 0.26% | 0.37% | 0.25% | 0.32% | 0.52%
168 | - | 0.38% | 0.54% | 0.17% | 0.23% | 0.29% | 0.36% | 0.27% | 0.37% | 0.25% | 0.32% | 0.52%
170 | - | 0.38% | 0.55% | 0.17% | 0.23% | 0.29% | 0.36% | 0.27% | 0.37% | 0.25% | 0.33% | 0.53%
173 | - | - | 0.55% | 0.17% | 0.23% | 0.3% | 0.36% | 0.27% | 0.38% | 0.25% | 0.33% | 0.53%
175 | - | - | 0.55% | 0.17% | 0.23% | 0.3% | 0.36% | 0.27% | 0.38% | 0.25% | 0.33% | 0.54%
177 | - | - | 0.56% | 0.17% | 0.24% | 0.3% | 0.36% | 0.27% | 0.38% | 0.26% | 0.33% | 0.54%
178 | - | - | 0.55% | 0.17% | 0.24% | 0.3% | 0.36% | 0.27% | 0.38% | 0.26% | 0.33% | 0.54%
179 | - | - | 0.55% | 0.2% | 0.24% | 0.3% | 0.36% | 0.27% | 0.38% | 0.26% | 0.33% | 0.54%
180 | - | - | 0.79% | 0.25% | 0.33% | 0.42% | 0.51% | 0.39% | 0.54% | 0.36% | 0.47% | 0.76%

## MS Dose
Multiple scatter dose per radiant photon energy (g^-1) for SPEC_M19
Air kerma strength per radiant photon energy = 2.431E-03 g^-1 cm^2
Radii / cm
Theta/deg | 0.25 | 0.5 | 1 | 2 | 3 | 4 | 5 | 7.5 | 10 | 12.5 | 15 | 20
0 | - | 5.855e-05 | 4.773e-05 | 3.536e-05 | 2.834e-05 | 2.32e-05 | 1.944e-05 | 1.328e-05 | 9.424e-06 | 6.835e-06 | 5.015e-06 | 2.784e-06
1 | - | 5.77e-05 | 4.767e-05 | 3.542e-05 | 2.827e-05 | 2.324e-05 | 1.952e-05 | 1.328e-05 | 9.425e-06 | 6.828e-06 | 5.013e-06 | 2.778e-06
2 | - | 5.814e-05 | 4.781e-05 | 3.544e-05 | 2.823e-05 | 2.322e-05 | 1.952e-05 | 1.328e-05 | 9.432e-06 | 6.827e-06 | 5.014e-06 | 2.776e-06
3 | - | 5.854e-05 | 4.771e-05 | 3.542e-05 | 2.821e-05 | 2.321e-05 | 1.959e-05 | 1.329e-05 | 9.423e-06 | 6.823e-06 | 5.02e-06 | 2.786e-06
5 | - | 5.831e-05 | 4.757e-05 | 3.54e-05 | 2.824e-05 | 2.328e-05 | 1.959e-05 | 1.332e-05 | 9.432e-06 | 6.835e-06 | 5.024e-06 | 2.78e-06
7 | - | 5.818e-05 | 4.769e-05 | 3.549e-05 | 2.829e-05 | 2.329e-05 | 1.95e-05 | 1.334e-05 | 9.458e-06 | 6.841e-06 | 5.023e-06 | 2.784e-06
10 | - | 5.815e-05 | 4.776e-05 | 3.54e-05 | 2.839e-05 | 2.334e-05 | 1.962e-05 | 1.337e-05 | 9.474e-06 | 6.868e-06 | 5.046e-06 | 2.788e-06
12 | - | 5.846e-05 | 4.719e-05 | 3.554e-05 | 2.83e-05 | 2.338e-05 | 1.962e-05 | 1.335e-05 | 9.491e-06 | 6.872e-06 | 5.062e-06 | 2.797e-06
15 | - | 5.867e-05 | 4.768e-05 | 3.573e-05 | 2.838e-05 | 2.341e-05 | 1.961e-05 | 1.339e-05 | 9.503e-06 | 6.889e-06 | 5.064e-06 | 2.799e-06
20 | 5.898e-05 | 5.874e-05 | 4.756e-05 | 3.573e-05 | 2.854e-05 | 2.353e-05 | 1.975e-05 | 1.347e-05 | 9.549e-06 | 6.929e-06 | 5.099e-06 | 2.822e-06
25 | 6.064e-05 | 5.859e-05 | 4.766e-05 | 3.583e-05 | 2.863e-05 | 2.358e-05 | 1.982e-05 | 1.353e-05 | 9.606e-06 | 6.966e-06 | 5.131e-06 | 2.839e-06
30 | 6.165e-05 | 5.815e-05 | 4.802e-05 | 3.592e-05 | 2.866e-05 | 2.367e-05 | 1.994e-05 | 1.359e-05 | 9.639e-06 | 7.009e-06 | 5.154e-06 | 2.86e-06
35 | 6.261e-05 | 5.859e-05 | 4.857e-05 | 3.611e-05 | 2.878e-05 | 2.369e-05 | 2.004e-05 | 1.368e-05 | 9.705e-06 | 7.031e-06 | 5.185e-06 | 2.876e-06
40 | 6.313e-05 | 5.877e-05 | 4.854e-05 | 3.62e-05 | 2.894e-05 | 2.386e-05 | 2.004e-05 | 1.372e-05 | 9.747e-06 | 7.084e-06 | 5.204e-06 | 2.897e-06
45 | 6.395e-05 | 5.865e-05 | 4.844e-05 | 3.641e-05 | 2.904e-05 | 2.395e-05 | 2.02e-05 | 1.379e-05 | 9.803e-06 | 7.112e-06 | 5.225e-06 | 2.903e-06
50 | 6.444e-05 | 5.929e-05 | 4.868e-05 | 3.638e-05 | 2.91e-05 | 2.405e-05 | 2.025e-05 | 1.386e-05 | 9.849e-06 | 7.144e-06 | 5.257e-06 | 2.92e-06
55 | 6.459e-05 | 5.902e-05 | 4.839e-05 | 3.661e-05 | 2.926e-05 | 2.406e-05 | 2.035e-05 | 1.388e-05 | 9.866e-06 | 7.157e-06 | 5.277e-06 | 2.923e-06
60 | 6.514e-05 | 5.87e-05 | 4.821e-05 | 3.656e-05 | 2.925e-05 | 2.416e-05 | 2.031e-05 | 1.393e-05 | 9.903e-06 | 7.191e-06 | 5.294e-06 | 2.938e-06
65 | 6.486e-05 | 5.882e-05 | 4.882e-05 | 3.663e-05 | 2.932e-05 | 2.423e-05 | 2.038e-05 | 1.395e-05 | 9.929e-06 | 7.209e-06 | 5.307e-06 | 2.949e-06
70 | 6.518e-05 | 5.963e-05 | 4.894e-05 | 3.669e-05 | 2.946e-05 | 2.43e-05 | 2.047e-05 | 1.398e-05 | 9.943e-06 | 7.231e-06 | 5.328e-06 | 2.958e-06
75 | 6.516e-05 | 5.872e-05 | 4.876e-05 | 3.664e-05 | 2.941e-05 | 2.428e-05 | 2.047e-05 | 1.402e-05 | 9.973e-06 | 7.231e-06 | 5.329e-06 | 2.966e-06
80 | 6.481e-05 | 5.946e-05 | 4.925e-05 | 3.68e-05 | 2.939e-05 | 2.434e-05 | 2.05e-05 | 1.405e-05 | 9.965e-06 | 7.249e-06 | 5.337e-06 | 2.976e-06
85 | 6.5e-05 | 5.911e-05 | 4.92e-05 | 3.67e-05 | 2.935e-05 | 2.432e-05 | 2.05e-05 | 1.403e-05 | 9.983e-06 | 7.26e-06 | 5.348e-06 | 2.969e-06
90 | 6.497e-05 | 5.888e-05 | 4.881e-05 | 3.678e-05 | 2.954e-05 | 2.426e-05 | 2.041e-05 | 1.403e-05 | 9.996e-06 | 7.253e-06 | 5.34e-06 | 2.975e-06
95 | 6.447e-05 | 5.895e-05 | 4.884e-05 | 3.681e-05 | 2.947e-05 | 2.435e-05 | 2.046e-05 | 1.4e-05 | 9.996e-06 | 7.248e-06 | 5.334e-06 | 2.967e-06
100 | 6.45e-05 | 5.91e-05 | 4.886e-05 | 3.676e-05 | 2.94e-05 | 2.426e-05 | 2.052e-05 | 1.399e-05 | 9.974e-06 | 7.248e-06 | 5.342e-06 | 2.958e-06
105 | 6.49e-05 | 5.898e-05 | 4.883e-05 | 3.664e-05 | 2.934e-05 | 2.426e-05 | 2.036e-05 | 1.402e-05 | 9.952e-06 | 7.242e-06 | 5.324e-06 | 2.961e-06
110 | 6.42e-05 | 5.914e-05 | 4.898e-05 | 3.668e-05 | 2.934e-05 | 2.426e-05 | 2.042e-05 | 1.398e-05 | 9.936e-06 | 7.232e-06 | 5.324e-06 | 2.955e-06
115 | 6.416e-05 | 5.913e-05 | 4.841e-05 | 3.658e-05 | 2.929e-05 | 2.428e-05 | 2.037e-05 | 1.396e-05 | 9.938e-06 | 7.205e-06 | 5.307e-06 | 2.949e-06
120 | 6.409e-05 | 5.893e-05 | 4.831e-05 | 3.654e-05 | 2.934e-05 | 2.421e-05 | 2.037e-05 | 1.391e-05 | 9.904e-06 | 7.186e-06 | 5.287e-06 | 2.937e-06
125 | 6.355e-05 | 5.853e-05 | 4.835e-05 | 3.637e-05 | 2.912e-05 | 2.402e-05 | 2.03e-05 | 1.387e-05 | 9.872e-06 | 7.167e-06 | 5.277e-06 | 2.928e-06
130 | 6.338e-05 | 5.828e-05 | 4.82e-05 | 3.634e-05 | 2.901e-05 | 2.4e-05 | 2.026e-05 | 1.382e-05 | 9.815e-06 | 7.121e-06 | 5.255e-06 | 2.912e-06
135 | 6.18e-05 | 5.833e-05 | 4.855e-05 | 3.622e-05 | 2.891e-05 | 2.394e-05 | 2.014e-05 | 1.374e-05 | 9.792e-06 | 7.112e-06 | 5.23e-06 | 2.902e-06
140 | 6.13e-05 | 5.727e-05 | 4.811e-05 | 3.607e-05 | 2.882e-05 | 2.385e-05 | 2.013e-05 | 1.371e-05 | 9.744e-06 | 7.065e-06 | 5.203e-06 | 2.886e-06
145 | 5.959e-05 | 5.826e-05 | 4.856e-05 | 3.601e-05 | 2.869e-05 | 2.37e-05 | 1.988e-05 | 1.365e-05 | 9.69e-06 | 7.031e-06 | 5.164e-06 | 2.869e-06
150 | 5.795e-05 | 5.727e-05 | 4.777e-05 | 3.574e-05 | 2.873e-05 | 2.372e-05 | 1.985e-05 | 1.354e-05 | 9.617e-06 | 6.995e-06 | 5.139e-06 | 2.845e-06
155 | 5.539e-05 | 5.713e-05 | 4.747e-05 | 3.568e-05 | 2.847e-05 | 2.355e-05 | 1.978e-05 | 1.348e-05 | 9.583e-06 | 6.947e-06 | 5.11e-06 | 2.834e-06
160 | 5.08e-05 | 5.637e-05 | 4.724e-05 | 3.558e-05 | 2.836e-05 | 2.339e-05 | 1.977e-05 | 1.343e-05 | 9.557e-06 | 6.908e-06 | 5.066e-06 | 2.811e-06
165 | - | 5.597e-05 | 4.741e-05 | 3.547e-05 | 2.831e-05 | 2.327e-05 | 1.964e-05 | 1.335e-05 | 9.486e-06 | 6.862e-06 | 5.049e-06 | 2.8e-06
168 | - | 5.579e-05 | 4.74e-05 | 3.539e-05 | 2.82e-05 | 2.324e-05 | 1.952e-05 | 1.331e-05 | 9.437e-06 | 6.837e-06 | 5.031e-06 | 2.79e-06
170 | - | 5.516e-05 | 4.715e-05 | 3.528e-05 | 2.821e-05 | 2.324e-05 | 1.948e-05 | 1.331e-05 | 9.436e-06 | 6.83e-06 | 5.021e-06 | 2.772e-06
173 | - | - | 4.711e-05 | 3.529e-05 | 2.81e-05 | 2.318e-05 | 1.953e-05 | 1.326e-05 | 9.41e-06 | 6.822e-06 | 5.01e-06 | 2.767e-06
175 | - | - | 4.758e-05 | 3.535e-05 | 2.803e-05 | 2.319e-05 | 1.941e-05 | 1.327e-05 | 9.394e-06 | 6.813e-06 | 5.001e-06 | 2.759e-06
177 | - | - | 4.704e-05 | 3.536e-05 | 2.81e-05 | 2.317e-05 | 1.943e-05 | 1.327e-05 | 9.394e-06 | 6.799e-06 | 4.993e-06 | 2.765e-06
178 | - | - | 4.719e-05 | 3.528e-05 | 2.813e-05 | 2.311e-05 | 1.943e-05 | 1.324e-05 | 9.377e-06 | 6.799e-06 | 4.986e-06 | 2.759e-06
179 | - | - | 4.753e-05 | 3.52e-05 | 2.807e-05 | 2.315e-05 | 1.95e-05 | 1.327e-05 | 9.402e-06 | 6.802e-06 | 4.99e-06 | 2.764e-06
180 | - | - | 4.709e-05 | 3.511e-05 | 2.797e-05 | 2.322e-05 | 1.947e-05 | 1.324e-05 | 9.419e-06 | 6.801e-06 | 4.996e-06 | 2.766e-06
Scatter dose statistical uncertainties
Radii / cm
Theta/deg | 0.25 | 0.5 | 1 | 2 | 3 | 4 | 5 | 7.5 | 10 | 12.5 | 15 | 20
0 | - | 0.96% | 1.09% | 0.26% | 0.29% | 0.32% | 0.36% | 0.22% | 0.26% | 0.15% | 0.18% | 0.24%
1 | - | 0.73% | 0.77% | 0.21% | 0.21% | 0.23% | 0.25% | 0.15% | 0.18% | 0.11% | 0.13% | 0.17%
2 | - | 0.69% | 0.77% | 0.18% | 0.21% | 0.23% | 0.25% | 0.15% | 0.18% | 0.11% | 0.13% | 0.17%
3 | - | 0.69% | 0.77% | 0.18% | 0.21% | 0.23% | 0.25% | 0.15% | 0.18% | 0.11% | 0.13% | 0.17%
5 | - | 0.69% | 0.78% | 0.18% | 0.21% | 0.23% | 0.25% | 0.15% | 0.18% | 0.11% | 0.13% | 0.17%
7 | - | 0.69% | 0.77% | 0.18% | 0.21% | 0.23% | 0.25% | 0.15% | 0.18% | 0.11% | 0.13% | 0.17%
10 | - | 0.69% | 0.77% | 0.18% | 0.21% | 0.23% | 0.25% | 0.15% | 0.18% | 0.11% | 0.13% | 0.17%
12 | - | 0.68% | 0.77% | 0.18% | 0.21% | 0.23% | 0.25% | 0.15% | 0.18% | 0.11% | 0.13% | 0.17%
15 | - | 0.69% | 0.77% | 0.18% | 0.21% | 0.23% | 0.25% | 0.15% | 0.18% | 0.11% | 0.13% | 0.17%
20 | 0.67% | 0.69% | 0.78% | 0.18% | 0.21% | 0.23% | 0.25% | 0.15% | 0.18% | 0.11% | 0.13% | 0.17%
25 | 0.66% | 0.69% | 0.78% | 0.18% | 0.21% | 0.23% | 0.25% | 0.15% | 0.18% | 0.11% | 0.13% | 0.17%
30 | 0.66% | 0.69% | 0.77% | 0.18% | 0.21% | 0.23% | 0.25% | 0.15% | 0.18% | 0.11% | 0.13% | 0.17%
35 | 0.66% | 0.69% | 0.77% | 0.18% | 0.21% | 0.23% | 0.25% | 0.15% | 0.18% | 0.11% | 0.13% | 0.17%
40 | 0.65% | 0.69% | 0.77% | 0.18% | 0.21% | 0.23% | 0.25% | 0.15% | 0.18% | 0.11% | 0.13% | 0.17%
45 | 0.65% | 0.69% | 0.77% | 0.18% | 0.21% | 0.23% | 0.25% | 0.15% | 0.18% | 0.11% | 0.13% | 0.17%
50 | 0.65% | 0.69% | 0.77% | 0.18% | 0.21% | 0.23% | 0.25% | 0.15% | 0.18% | 0.11% | 0.12% | 0.17%
55 | 0.65% | 0.69% | 0.77% | 0.18% | 0.2% | 0.23% | 0.25% | 0.15% | 0.18% | 0.11% | 0.12% | 0.17%
60 | 0.65% | 0.69% | 0.77% | 0.18% | 0.2% | 0.23% | 0.25% | 0.15% | 0.18% | 0.11% | 0.12% | 0.17%
65 | 0.65% | 0.69% | 0.77% | 0.18% | 0.2% | 0.23% | 0.25% | 0.15% | 0.18% | 0.11% | 0.12% | 0.17%
70 | 0.65% | 0.69% | 0.77% | 0.18% | 0.2% | 0.23% | 0.25% | 0.15% | 0.18% | 0.11% | 0.12% | 0.17%
75 | 0.65% | 0.69% | 0.78% | 0.18% | 0.2% | 0.23% | 0.25% | 0.15% | 0.18% | 0.11% | 0.12% | 0.17%
80 | 0.65% | 0.69% | 0.77% | 0.18% | 0.2% | 0.23% | 0.25% | 0.15% | 0.18% | 0.11% | 0.12% | 0.17%
85 | 0.65% | 0.69% | 0.77% | 0.18% | 0.2% | 0.23% | 0.25% | 0.15% | 0.18% | 0.11% | 0.12% | 0.17%
90 | 0.65% | 0.69% | 0.78% | 0.18% | 0.2% | 0.23% | 0.25% | 0.15% | 0.18% | 0.11% | 0.12% | 0.17%
95 | 0.65% | 0.69% | 0.77% | 0.18% | 0.2% | 0.23% | 0.25% | 0.15% | 0.18% | 0.11% | 0.12% | 0.17%
100 | 0.65% | 0.69% | 0.77% | 0.18% | 0.2% | 0.23% | 0.25% | 0.15% | 0.18% | 0.11% | 0.12% | 0.17%
105 | 0.65% | 0.69% | 0.77% | 0.18% | 0.2% | 0.23% | 0.25% | 0.15% | 0.18% | 0.11% | 0.12% | 0.17%
110 | 0.65% | 0.69% | 0.77% | 0.18% | 0.2% | 0.23% | 0.25% | 0.15% | 0.18% | 0.11% | 0.12% | 0.17%
115 | 0.65% | 0.69% | 0.77% | 0.18% | 0.2% | 0.23% | 0.25% | 0.15% | 0.18% | 0.11% | 0.12% | 0.17%
120 | 0.65% | 0.69% | 0.78% | 0.18% | 0.2% | 0.23% | 0.25% | 0.15% | 0.18% | 0.11% | 0.12% | 0.17%
125 | 0.66% | 0.69% | 0.77% | 0.18% | 0.2% | 0.23% | 0.25% | 0.15% | 0.18% | 0.11% | 0.12% | 0.17%
130 | 0.66% | 0.69% | 0.77% | 0.18% | 0.2% | 0.23% | 0.25% | 0.15% | 0.18% | 0.11% | 0.12% | 0.17%
135 | 0.66% | 0.69% | 0.77% | 0.18% | 0.2% | 0.23% | 0.25% | 0.15% | 0.18% | 0.11% | 0.12% | 0.17%
140 | 0.66% | 0.69% | 0.78% | 0.18% | 0.21% | 0.23% | 0.25% | 0.15% | 0.18% | 0.11% | 0.13% | 0.17%
145 | 0.67% | 0.69% | 0.77% | 0.18% | 0.21% | 0.23% | 0.25% | 0.15% | 0.18% | 0.11% | 0.13% | 0.17%
150 | 0.68% | 0.7% | 0.78% | 0.18% | 0.21% | 0.23% | 0.25% | 0.15% | 0.18% | 0.11% | 0.13% | 0.17%
155 | 0.69% | 0.69% | 0.77% | 0.18% | 0.21% | 0.23% | 0.25% | 0.15% | 0.18% | 0.11% | 0.13% | 0.17%
160 | 0.72% | 0.7% | 0.78% | 0.18% | 0.21% | 0.23% | 0.25% | 0.15% | 0.18% | 0.11% | 0.13% | 0.17%
165 | - | 0.7% | 0.77% | 0.18% | 0.21% | 0.23% | 0.25% | 0.15% | 0.18% | 0.11% | 0.13% | 0.17%
168 | - | 0.7% | 0.78% | 0.18% | 0.21% | 0.23% | 0.25% | 0.15% | 0.18% | 0.11% | 0.13% | 0.17%
170 | - | 0.7% | 0.78% | 0.18% | 0.21% | 0.23% | 0.25% | 0.15% | 0.18% | 0.11% | 0.13% | 0.17%
173 | - | - | 0.77% | 0.18% | 0.21% | 0.23% | 0.25% | 0.15% | 0.18% | 0.11% | 0.13% | 0.17%
175 | - | - | 0.77% | 0.18% | 0.21% | 0.23% | 0.25% | 0.15% | 0.18% | 0.11% | 0.13% | 0.17%
177 | - | - | 0.78% | 0.18% | 0.21% | 0.23% | 0.25% | 0.15% | 0.18% | 0.11% | 0.13% | 0.17%
178 | - | - | 0.77% | 0.18% | 0.21% | 0.23% | 0.25% | 0.15% | 0.18% | 0.11% | 0.13% | 0.17%
179 | - | - | 0.77% | 0.21% | 0.21% | 0.23% | 0.25% | 0.15% | 0.18% | 0.11% | 0.13% | 0.17%
180 | - | - | 1.09% | 0.26% | 0.29% | 0.32% | 0.36% | 0.22% | 0.26% | 0.15% | 0.18% | 0.24%