## info
This dosimetry data is part of the
TG-43 Dosimetry Parameter
Questions and Comments should be directed to:
Randle Taylor rtaylor@physics.carleton.ca
-or-
Dave Rogers: drogers@physics.carleton.ca
Anyone wishing to use this data should cite our paper in

## dose_rate_constant
Dose rate constants for GammaMed_PDR_Plus
Calculation Type | Λ | % unc
voxel at 100 cm | 1.125 | 0.2%

## radial_dose
Radial dose function for GammaMed_PDR_Plus
r /cm | g_L(r) L=0.05cm | g_p(r) | % unc
0.2 | 1.0046 | 0.99963 | 0.04134%
0.25 | 0.99992 | 0.99681 | 0.05187%
0.3 | 0.99804 | 0.99595 | 0.06235%
0.4 | 0.99646 | 0.99537 | 0.08319%
0.5 | 0.99431 | 0.99369 | 0.104%
0.6 | 0.99562 | 0.99525 | 0.1245%
0.7 | 0.99723 | 0.99702 | 0.145%
0.75 | 0.99768 | 0.99751 | 0.1552%
0.8 | 0.99861 | 0.99849 | 0.1652%
0.9 | 0.99839 | 0.99834 | 0.1855%
1 | 1 | 1 | 0.2054%
1.25 | 1.0011 | 1.0012 | 0.05059%
1.5 | 1.0032 | 1.0033 | 0.06032%
1.75 | 1.0048 | 1.005 | 0.06992%
2 | 1.0076 | 1.0078 | 0.07934%
2.5 | 1.0105 | 1.0107 | 0.09789%
3 | 1.0123 | 1.0125 | 0.116%
3.5 | 1.014 | 1.0142 | 0.1336%
4 | 1.0136 | 1.0138 | 0.1511%
4.5 | 1.0148 | 1.015 | 0.1679%
5 | 1.0123 | 1.0125 | 0.1848%
6 | 1.0074 | 1.0076 | 0.1272%
7 | 0.99911 | 0.99931 | 0.1462%
8 | 0.9878 | 0.98801 | 0.165%
9 | 0.97179 | 0.97199 | 0.1839%
10 | 0.9536 | 0.95379 | 0.2029%
11 | 0.93727 | 0.93747 | 0.09454%
12 | 0.91528 | 0.91547 | 0.1028%
13 | 0.89261 | 0.89279 | 0.1114%
14 | 0.86791 | 0.86809 | 0.1201%
15 | 0.84134 | 0.84152 | 0.129%
16 | 0.81463 | 0.8148 | 0.1383%
17 | 0.7875 | 0.78766 | 0.148%
18 | 0.75942 | 0.75958 | 0.158%
19 | 0.73004 | 0.73019 | 0.1685%
20 | 0.70108 | 0.70123 | 0.1795%
Fitting parameters for the modified polynomial:
g(r) = (a0*r^-2+a1*r^-1+a2+a3*r+a4*r^2+a5*r^3)*e^(-a6*r)
r_min | r_max | a0 | a1 | a2 | a3 | a4 | a5 | a6
0.20 | 20.00 | 8.3320E-04 | -1.5812E-03 | 9.9016E-01 | 1.1193E-01 | 5.2333E-03 | -1.1597E-07 | 1.0127E-01
Fitting parameters for the polynomial:
g(r) = a0+a1*r+a2*r^2+a3*r^3+a4*r^4+a5*r^5
r_min | r_max | a0 | a1 | a2 | a3 | a4 | a5
0.20 | 20.00 | 9.9300E-01 | 6.6903E-03 | 6.0314E-04 | -3.1456E-04 | 1.8593E-05 | -3.5215E-07

## Anisotropy
Anisotropy function for GammaMed_PDR_Plus (L=0.05cm)
Radii / cm
Theta/deg | 0.25 | 0.5 | 1 | 2 | 3 | 4 | 5 | 7.5 | 10 | 12.5 | 15 | 20
0 | - | 0.9556 | 0.9604 | 0.9609 | 0.965 | 0.968 | 0.9716 | 0.9761 | 0.9833 | 0.9789 | 0.9812 | 0.9858
1 | - | 0.9582 | 0.9544 | 0.9611 | 0.9647 | 0.9669 | 0.9695 | 0.9742 | 0.9823 | 0.9805 | 0.9833 | 0.9839
2 | - | 0.9569 | 0.9552 | 0.9623 | 0.9651 | 0.9693 | 0.9716 | 0.9759 | 0.9817 | 0.981 | 0.9835 | 0.9863
3 | - | 0.9573 | 0.9592 | 0.9641 | 0.9676 | 0.9694 | 0.9732 | 0.9752 | 0.9823 | 0.9813 | 0.9831 | 0.9859
5 | - | 0.9597 | 0.9584 | 0.9647 | 0.9662 | 0.9682 | 0.9717 | 0.9775 | 0.9835 | 0.9815 | 0.9838 | 0.9861
7 | - | 0.961 | 0.9627 | 0.966 | 0.9701 | 0.973 | 0.9745 | 0.9779 | 0.9837 | 0.9828 | 0.9868 | 0.9863
10 | - | 0.9619 | 0.9638 | 0.9705 | 0.9738 | 0.9787 | 0.9786 | 0.9826 | 0.9885 | 0.9848 | 0.9886 | 0.9883
12 | - | 0.9697 | 0.9677 | 0.9737 | 0.9762 | 0.9778 | 0.9785 | 0.9815 | 0.9862 | 0.9861 | 0.9883 | 0.9888
15 | - | 0.9797 | 0.9802 | 0.9816 | 0.9827 | 0.9838 | 0.9822 | 0.9881 | 0.9923 | 0.9903 | 0.9906 | 0.9923
20 | - | 0.992 | 0.9918 | 0.9925 | 0.9945 | 0.9959 | 0.9955 | 0.9947 | 0.9985 | 0.9937 | 0.9947 | 0.9967
25 | - | 0.9974 | 0.9975 | 0.9982 | 0.9986 | 0.9992 | 0.9977 | 0.9976 | 1.0012 | 0.9978 | 0.9993 | 0.9963
30 | - | 1.0018 | 1.0003 | 1.0013 | 1.0012 | 0.9991 | 0.9978 | 1.0005 | 0.9989 | 0.9981 | 1.0005 | 0.9953
35 | - | 1.0028 | 1.0031 | 1.0036 | 1.0031 | 1.0045 | 1.0029 | 1.0033 | 1.0044 | 1.0021 | 1.0016 | 1.0011
40 | - | 1.0044 | 1.0062 | 1.0054 | 1.0051 | 1.0044 | 1.0036 | 1.0028 | 1.0044 | 1.0011 | 1.0021 | 1.0016
45 | - | 1.0058 | 1.0048 | 1.006 | 1.0052 | 1.0054 | 1.0058 | 1.0049 | 1.0073 | 1.0023 | 1.0029 | 1.0012
50 | - | 1.0071 | 1.0092 | 1.008 | 1.0076 | 1.0073 | 1.0067 | 1.0055 | 1.0074 | 1.0025 | 1.0044 | 1.0003
55 | 1.0005 | 1.0082 | 1.0046 | 1.0078 | 1.0076 | 1.0074 | 1.0051 | 1.0045 | 1.0059 | 1.0031 | 1.0029 | 0.9996
60 | 1.0024 | 1.0078 | 1.0066 | 1.0073 | 1.0078 | 1.0085 | 1.007 | 1.0055 | 1.0081 | 1.0026 | 1.0037 | 1.0026
65 | 1.0032 | 1.0091 | 1.0079 | 1.009 | 1.0085 | 1.0093 | 1.0074 | 1.0082 | 1.0087 | 1.0045 | 1.0031 | 1.003
70 | 1.0028 | 1.0066 | 1.006 | 1.0075 | 1.0075 | 1.0074 | 1.0054 | 1.0064 | 1.0094 | 1.0038 | 1.0052 | 1.0032
75 | 1.0028 | 1.0083 | 1.007 | 1.0058 | 1.0051 | 1.0053 | 1.0053 | 1.0021 | 1.0035 | 1.0014 | 1.002 | 1.0013
80 | 1.0026 | 1.0071 | 1.0057 | 1.0062 | 1.0051 | 1.0062 | 1.005 | 1.0064 | 1.0043 | 1.0034 | 1.0035 | 1.001
85 | 1.0002 | 1.0025 | 1.001 | 1.0023 | 1.0017 | 1.0033 | 1.0022 | 1.0031 | 1.0052 | 1.0006 | 1.0026 | 0.9988
90 | 1 | 1 | 1 | 1 | 1 | 1 | 1 | 1 | 1 | 1 | 1 | 1
95 | 1.0007 | 1.0032 | 1.0038 | 1.0031 | 1.0038 | 1.0036 | 1.0028 | 1.0033 | 1.0061 | 1.001 | 1.0022 | 1
100 | 1.001 | 1.0048 | 1.0028 | 1.0033 | 1.0051 | 1.0042 | 1.0057 | 1.0011 | 1.007 | 1.0002 | 1.0012 | 0.9968
105 | 1.0024 | 1.0058 | 1.0087 | 1.0059 | 1.0061 | 1.006 | 1.0057 | 1.0042 | 1.0055 | 1.0016 | 1.0024 | 1.0024
110 | 1.002 | 1.0062 | 1.0063 | 1.0055 | 1.0047 | 1.004 | 1.0007 | 1.0006 | 1.003 | 1.0014 | 1.0009 | 0.9988
115 | 1.0013 | 1.0066 | 1.0061 | 1.005 | 1.0049 | 1.0056 | 1.0043 | 1.0033 | 1.0061 | 1.0008 | 1.0018 | 0.9988
120 | 0.9999 | 1.0036 | 1.005 | 1.0042 | 1.0032 | 1.0036 | 1.0028 | 1.0014 | 1.0036 | 1.0006 | 1.0023 | 0.9981
125 | 0.9977 | 1.0057 | 1.0045 | 1.0036 | 1.0049 | 1.005 | 1.0038 | 1.002 | 1.0031 | 1.0004 | 1.0005 | 1.0018
130 | - | 1.0023 | 1.0022 | 1.0036 | 1.0034 | 1.0037 | 1.0018 | 1.0012 | 1.0026 | 0.999 | 0.9989 | 0.9972
135 | - | 0.9995 | 1.0007 | 1.0014 | 1.0024 | 1.0017 | 1.001 | 0.9998 | 1.0026 | 0.9974 | 0.9984 | 0.9962
140 | - | 0.9968 | 0.9984 | 0.999 | 0.999 | 0.9977 | 0.9964 | 0.995 | 0.9979 | 0.995 | 0.9972 | 0.9928
145 | - | 0.994 | 0.9933 | 0.994 | 0.9945 | 0.9942 | 0.995 | 0.994 | 0.9996 | 0.9919 | 0.9936 | 0.9938
150 | - | 0.9911 | 0.9922 | 0.9925 | 0.9929 | 0.9941 | 0.9942 | 0.9911 | 0.9965 | 0.9914 | 0.9929 | 0.9892
155 | - | 0.9848 | 0.985 | 0.9852 | 0.9869 | 0.9866 | 0.9883 | 0.9884 | 0.9894 | 0.9876 | 0.989 | 0.9839
160 | - | - | 0.9749 | 0.9777 | 0.9783 | 0.9791 | 0.9782 | 0.9805 | 0.9845 | 0.9823 | 0.9846 | 0.9827
165 | - | - | 0.9578 | 0.9621 | 0.965 | 0.9657 | 0.9666 | 0.9709 | 0.9756 | 0.9755 | 0.977 | 0.9773
168 | - | - | 0.9482 | 0.949 | 0.9519 | 0.9544 | 0.9548 | 0.9598 | 0.9676 | 0.9679 | 0.9715 | 0.9721
170 | - | - | - | 0.935 | 0.9395 | 0.9424 | 0.9457 | 0.9525 | 0.961 | 0.9599 | 0.9648 | 0.9677
173 | - | - | - | 0.901 | 0.9086 | 0.9148 | 0.9194 | 0.9314 | 0.9406 | 0.946 | 0.9524 | 0.958
175 | - | - | - | - | 0.8693 | 0.8792 | 0.888 | 0.9046 | 0.9228 | 0.9298 | 0.9379 | 0.9477
177 | - | - | - | - | - | 0.8078 | 0.823 | 0.8566 | 0.8802 | 0.8954 | 0.9106 | 0.9278
178 | - | - | - | - | - | - | - | 0.7993 | 0.8381 | 0.8607 | 0.8789 | 0.9048
179 | - | - | - | - | - | - | - | 0.6841 | 0.7454 | 0.7884 | 0.8183 | 0.8637
180 | - | - | - | - | - | - | - | 0.5558 | 0.6382 | 0.7083 | 0.7507 | 0.811
phi_an(r) | 0.6067 | 0.9959 | 0.9966 | 0.9977 | 0.9981 | 0.9984 | 0.9979 | 0.997 | 0.9995 | 0.9962 | 0.9971 | 0.9957
Anisotropy statistical uncertainties
Radii / cm
Theta/deg | 0.25 | 0.5 | 1 | 2 | 3 | 4 | 5 | 7.5 | 10 | 12.5 | 15 | 20
0 | - | 0.15% | 0.3% | 0.11% | 0.17% | 0.22% | 0.26% | 0.22% | 0.29% | 0.15% | 0.18% | 0.25%
1 | - | 0.11% | 0.21% | 0.09% | 0.12% | 0.15% | 0.19% | 0.16% | 0.2% | 0.11% | 0.13% | 0.18%
2 | - | 0.11% | 0.21% | 0.08% | 0.12% | 0.15% | 0.19% | 0.16% | 0.2% | 0.11% | 0.13% | 0.18%
3 | - | 0.11% | 0.21% | 0.08% | 0.12% | 0.15% | 0.19% | 0.16% | 0.2% | 0.11% | 0.13% | 0.18%
5 | - | 0.11% | 0.21% | 0.08% | 0.12% | 0.15% | 0.19% | 0.16% | 0.2% | 0.11% | 0.13% | 0.18%
7 | - | 0.1% | 0.21% | 0.08% | 0.12% | 0.15% | 0.18% | 0.16% | 0.2% | 0.11% | 0.13% | 0.18%
10 | - | 0.1% | 0.21% | 0.08% | 0.12% | 0.15% | 0.18% | 0.15% | 0.2% | 0.11% | 0.13% | 0.18%
12 | - | 0.1% | 0.2% | 0.08% | 0.11% | 0.15% | 0.18% | 0.15% | 0.2% | 0.11% | 0.13% | 0.18%
15 | - | 0.1% | 0.2% | 0.08% | 0.11% | 0.15% | 0.18% | 0.15% | 0.2% | 0.11% | 0.13% | 0.18%
20 | - | 0.1% | 0.2% | 0.08% | 0.11% | 0.15% | 0.18% | 0.15% | 0.2% | 0.11% | 0.13% | 0.18%
25 | - | 0.1% | 0.2% | 0.08% | 0.11% | 0.15% | 0.18% | 0.15% | 0.2% | 0.11% | 0.13% | 0.18%
30 | - | 0.1% | 0.2% | 0.08% | 0.11% | 0.15% | 0.18% | 0.15% | 0.2% | 0.1% | 0.13% | 0.18%
35 | - | 0.1% | 0.2% | 0.08% | 0.11% | 0.15% | 0.18% | 0.15% | 0.2% | 0.1% | 0.13% | 0.18%
40 | - | 0.1% | 0.2% | 0.08% | 0.11% | 0.15% | 0.18% | 0.15% | 0.2% | 0.11% | 0.13% | 0.18%
45 | - | 0.1% | 0.2% | 0.08% | 0.11% | 0.15% | 0.18% | 0.15% | 0.2% | 0.11% | 0.13% | 0.18%
50 | - | 0.1% | 0.2% | 0.08% | 0.11% | 0.15% | 0.18% | 0.15% | 0.2% | 0.11% | 0.13% | 0.18%
55 | 0.05% | 0.1% | 0.2% | 0.08% | 0.11% | 0.15% | 0.18% | 0.15% | 0.2% | 0.1% | 0.13% | 0.18%
60 | 0.05% | 0.1% | 0.2% | 0.08% | 0.11% | 0.15% | 0.18% | 0.15% | 0.2% | 0.1% | 0.13% | 0.18%
65 | 0.05% | 0.1% | 0.2% | 0.08% | 0.11% | 0.15% | 0.18% | 0.15% | 0.2% | 0.1% | 0.13% | 0.18%
70 | 0.05% | 0.1% | 0.2% | 0.08% | 0.11% | 0.15% | 0.18% | 0.15% | 0.2% | 0.1% | 0.13% | 0.18%
75 | 0.05% | 0.1% | 0.2% | 0.08% | 0.11% | 0.15% | 0.18% | 0.15% | 0.2% | 0.11% | 0.13% | 0.18%
80 | 0.05% | 0.1% | 0.2% | 0.08% | 0.11% | 0.15% | 0.18% | 0.15% | 0.2% | 0.11% | 0.13% | 0.18%
85 | 0.05% | 0.1% | 0.2% | 0.08% | 0.11% | 0.15% | 0.18% | 0.15% | 0.2% | 0.11% | 0.13% | 0.18%
90 | 0.05% | 0.1% | 0.21% | 0.08% | 0.12% | 0.15% | 0.18% | 0.16% | 0.2% | 0.11% | 0.13% | 0.18%
95 | 0.05% | 0.1% | 0.2% | 0.08% | 0.11% | 0.15% | 0.18% | 0.15% | 0.2% | 0.11% | 0.13% | 0.18%
100 | 0.05% | 0.1% | 0.2% | 0.08% | 0.11% | 0.15% | 0.18% | 0.15% | 0.2% | 0.11% | 0.13% | 0.18%
105 | 0.05% | 0.1% | 0.2% | 0.08% | 0.11% | 0.15% | 0.18% | 0.15% | 0.2% | 0.11% | 0.13% | 0.18%
110 | 0.05% | 0.1% | 0.2% | 0.08% | 0.11% | 0.15% | 0.18% | 0.15% | 0.2% | 0.11% | 0.13% | 0.18%
115 | 0.05% | 0.1% | 0.2% | 0.08% | 0.11% | 0.15% | 0.18% | 0.15% | 0.2% | 0.1% | 0.13% | 0.18%
120 | 0.05% | 0.1% | 0.2% | 0.08% | 0.11% | 0.15% | 0.18% | 0.15% | 0.2% | 0.11% | 0.13% | 0.18%
125 | 0.05% | 0.1% | 0.2% | 0.08% | 0.11% | 0.15% | 0.18% | 0.15% | 0.2% | 0.11% | 0.13% | 0.18%
130 | - | 0.1% | 0.2% | 0.08% | 0.11% | 0.15% | 0.18% | 0.15% | 0.2% | 0.11% | 0.13% | 0.18%
135 | - | 0.1% | 0.2% | 0.08% | 0.11% | 0.15% | 0.18% | 0.15% | 0.2% | 0.11% | 0.13% | 0.18%
140 | - | 0.1% | 0.2% | 0.08% | 0.11% | 0.15% | 0.18% | 0.15% | 0.2% | 0.11% | 0.13% | 0.18%
145 | - | 0.1% | 0.2% | 0.08% | 0.11% | 0.15% | 0.18% | 0.15% | 0.2% | 0.11% | 0.13% | 0.18%
150 | - | 0.1% | 0.2% | 0.08% | 0.11% | 0.15% | 0.18% | 0.15% | 0.2% | 0.11% | 0.13% | 0.18%
155 | - | 0.1% | 0.2% | 0.08% | 0.11% | 0.15% | 0.18% | 0.15% | 0.2% | 0.11% | 0.13% | 0.18%
160 | - | - | 0.2% | 0.08% | 0.11% | 0.15% | 0.18% | 0.15% | 0.2% | 0.11% | 0.13% | 0.18%
165 | - | - | 0.2% | 0.08% | 0.12% | 0.15% | 0.18% | 0.15% | 0.2% | 0.11% | 0.13% | 0.18%
168 | - | - | 0.21% | 0.08% | 0.12% | 0.15% | 0.19% | 0.16% | 0.2% | 0.11% | 0.13% | 0.18%
170 | - | - | - | 0.08% | 0.12% | 0.15% | 0.19% | 0.16% | 0.2% | 0.11% | 0.13% | 0.18%
173 | - | - | - | 0.08% | 0.12% | 0.16% | 0.19% | 0.16% | 0.21% | 0.11% | 0.13% | 0.18%
175 | - | - | - | - | 0.12% | 0.16% | 0.19% | 0.16% | 0.21% | 0.11% | 0.13% | 0.18%
177 | - | - | - | - | - | 0.16% | 0.2% | 0.16% | 0.21% | 0.11% | 0.13% | 0.18%
178 | - | - | - | - | - | - | - | 0.17% | 0.21% | 0.11% | 0.13% | 0.18%
179 | - | - | - | - | - | - | - | 0.17% | 0.21% | 0.11% | 0.13% | 0.18%
phi_an(r) | - | - | - | - | - | - | - | 0.24% | 0.3% | 0.15% | 0.18% | 0.25%

## AlongAway
Along-Away dose (cGy h^-1 U^-1) tables for GammaMed_PDR_Plus (L=0.05cm)
Away / cm
Along / cm | 0 | 0.2 | 0.4 | 0.6 | 0.8 | 1 | 1.5 | 2 | 3 | 4 | 5 | 7.5 | 10 | 12.5 | 15 | 20
-20 | 0.0016 | 0.001648 | 0.001722 | 0.00177 | 0.001794 | 0.00182 | 0.001843 | 0.001851 | 0.00184 | 0.001815 | 0.001767 | 0.001605 | 0.001407 | 0.001196 | 0.0009953 | 0.0006584
-15 | 0.003159 | 0.003365 | 0.003615 | 0.003742 | 0.003825 | 0.003863 | 0.003925 | 0.003933 | 0.003888 | 0.00377 | 0.00363 | 0.00314 | 0.0026 | 0.0021 | 0.001663 | 0.001002
-12.5 | 0.004615 | 0.005093 | 0.005559 | 0.005783 | 0.005903 | 0.005989 | 0.006058 | 0.006063 | 0.005921 | 0.005691 | 0.00539 | 0.004483 | 0.003559 | 0.002758 | 0.002107 | 0.001209
-10 | 0.006849 | 0.008221 | 0.009164 | 0.009562 | 0.009808 | 0.009891 | 0.009979 | 0.009912 | 0.009576 | 0.008981 | 0.008305 | 0.006475 | 0.004862 | 0.003571 | 0.002621 | 0.001426
-7.5 | 0.01105 | 0.01518 | 0.01703 | 0.01773 | 0.0181 | 0.01826 | 0.01827 | 0.01798 | 0.01674 | 0.01516 | 0.01337 | 0.00944 | 0.00652 | 0.004518 | 0.003178 | 0.001629
-5 | - | 0.03552 | 0.03994 | 0.04126 | 0.04172 | 0.04172 | 0.04055 | 0.03854 | 0.03311 | 0.0275 | 0.02242 | 0.01347 | 0.008429 | 0.005478 | 0.003699 | 0.001808
-4 | - | 0.05696 | 0.06318 | 0.06489 | 0.06524 | 0.06458 | 0.0613 | 0.05638 | 0.0454 | 0.03552 | 0.02761 | 0.01529 | 0.009115 | 0.005816 | 0.003875 | 0.001862
-3 | - | 0.1047 | 0.1139 | 0.1155 | 0.1141 | 0.1113 | 0.1003 | 0.08722 | 0.06346 | 0.04578 | 0.03341 | 0.01705 | 0.009845 | 0.006104 | 0.004017 | 0.001919
-2 | - | 0.2463 | 0.2577 | 0.2523 | 0.2399 | 0.2244 | 0.1814 | 0.1428 | 0.08822 | 0.05742 | 0.03943 | 0.01856 | 0.01034 | 0.006329 | 0.004119 | 0.001943
-1.5 | - | 0.447 | 0.4511 | 0.425 | 0.3874 | 0.3464 | 0.2526 | 0.1829 | 0.1021 | 0.0628 | 0.04202 | 0.01917 | 0.01053 | 0.006407 | 0.004164 | 0.001955
-1 | - | 1.017 | 0.949 | 0.8253 | 0.6896 | 0.5666 | 0.3502 | 0.2286 | 0.1147 | 0.06738 | 0.04411 | 0.01957 | 0.01067 | 0.006476 | 0.004199 | 0.001966
-0.8 | - | 1.584 | 1.391 | 1.123 | 0.8817 | 0.6944 | 0.3935 | 0.2459 | 0.1188 | 0.06895 | 0.04463 | 0.01967 | 0.01076 | 0.0065 | 0.00421 | 0.00197
-0.6 | - | 2.735 | 2.141 | 1.559 | 1.128 | 0.8315 | 0.436 | 0.2617 | 0.1226 | 0.07021 | 0.04501 | 0.01985 | 0.01074 | 0.006508 | 0.004204 | 0.001968
-0.4 | - | 5.534 | 3.496 | 2.169 | 1.408 | 0.9755 | 0.4719 | 0.2738 | 0.1248 | 0.07067 | 0.04564 | 0.01982 | 0.01074 | 0.006512 | 0.004203 | 0.001965
-0.2 | - | 13.99 | 5.633 | 2.816 | 1.664 | 1.084 | 0.4948 | 0.2816 | 0.1265 | 0.07133 | 0.04548 | 0.01982 | 0.01075 | 0.006508 | 0.004207 | 0.001976
0 | - | 28.12 | 7 | 3.111 | 1.755 | 1.125 | 0.5017 | 0.2835 | 0.1266 | 0.07129 | 0.04557 | 0.01988 | 0.01073 | 0.006515 | 0.004208 | 0.001973
0.2 | - | 14.06 | 5.642 | 2.829 | 1.662 | 1.088 | 0.4953 | 0.2816 | 0.1263 | 0.0712 | 0.04551 | 0.01989 | 0.01076 | 0.006522 | 0.004219 | 0.001972
0.4 | 6.723 | 5.594 | 3.519 | 2.176 | 1.417 | 0.9799 | 0.4721 | 0.2739 | 0.1248 | 0.07081 | 0.04533 | 0.01987 | 0.01076 | 0.006495 | 0.004211 | 0.001965
0.6 | 2.981 | 2.775 | 2.159 | 1.57 | 1.13 | 0.8392 | 0.4366 | 0.2619 | 0.1221 | 0.06994 | 0.04516 | 0.0198 | 0.01075 | 0.006503 | 0.004205 | 0.001971
0.8 | 1.68 | 1.615 | 1.406 | 1.132 | 0.8848 | 0.6936 | 0.3942 | 0.2466 | 0.119 | 0.06895 | 0.0446 | 0.01972 | 0.01072 | 0.006494 | 0.004203 | 0.001971
1 | 1.081 | 1.047 | 0.9643 | 0.8309 | 0.6919 | 0.5661 | 0.3511 | 0.229 | 0.1149 | 0.0673 | 0.04401 | 0.01958 | 0.01065 | 0.006469 | 0.004199 | 0.001966
1.5 | 0.4813 | 0.4759 | 0.4599 | 0.431 | 0.3919 | 0.3492 | 0.2537 | 0.183 | 0.1022 | 0.06284 | 0.04195 | 0.01911 | 0.0105 | 0.006424 | 0.004163 | 0.001959
2 | 0.2724 | 0.2707 | 0.2651 | 0.257 | 0.2432 | 0.2271 | 0.1827 | 0.143 | 0.0884 | 0.05739 | 0.03944 | 0.01859 | 0.01034 | 0.006338 | 0.004132 | 0.001942
3 | 0.1222 | 0.1222 | 0.1205 | 0.1187 | 0.1161 | 0.1129 | 0.1014 | 0.08797 | 0.06374 | 0.04581 | 0.03364 | 0.01712 | 0.009805 | 0.006111 | 0.004007 | 0.00191
4 | 0.06902 | 0.06888 | 0.06847 | 0.06783 | 0.06702 | 0.06606 | 0.06236 | 0.05691 | 0.04576 | 0.03569 | 0.02773 | 0.01537 | 0.009185 | 0.005836 | 0.003877 | 0.001865
5 | 0.04428 | 0.04415 | 0.04402 | 0.04381 | 0.04314 | 0.04289 | 0.04128 | 0.03901 | 0.03346 | 0.02765 | 0.02268 | 0.01354 | 0.008459 | 0.005494 | 0.00371 | 0.001806
7.5 | 0.0194 | 0.01934 | 0.01933 | 0.0193 | 0.0192 | 0.01904 | 0.01874 | 0.01826 | 0.01694 | 0.01524 | 0.01348 | 0.009513 | 0.00652 | 0.004535 | 0.003188 | 0.001637
10 | 0.01055 | 0.01054 | 0.01054 | 0.01052 | 0.01049 | 0.01043 | 0.01031 | 0.01019 | 0.009686 | 0.0091 | 0.008398 | 0.006544 | 0.0049 | 0.003589 | 0.002633 | 0.001433
12.5 | 0.006378 | 0.006386 | 0.006384 | 0.006377 | 0.006363 | 0.006348 | 0.006297 | 0.00622 | 0.006036 | 0.005775 | 0.005451 | 0.004517 | 0.003585 | 0.002769 | 0.002112 | 0.001209
15 | 0.004129 | 0.004136 | 0.004137 | 0.004129 | 0.004122 | 0.004121 | 0.004093 | 0.004059 | 0.003951 | 0.003825 | 0.003661 | 0.003166 | 0.002619 | 0.002115 | 0.001665 | 0.001007
20 | 0.001944 | 0.001948 | 0.001937 | 0.001944 | 0.00194 | 0.001939 | 0.00193 | 0.001921 | 0.001888 | 0.001843 | 0.00179 | 0.001627 | 0.001421 | 0.00121 | 0.001002 | 0.0006611

## TO Dose
Total dose per radiant photon energy (g^-1) for GammaMed_PDR_Plus
Air kerma strength per radiant photon energy = 2.320E-03 g^-1 cm^2
Radii / cm
Theta/deg | 0.25 | 0.5 | 1 | 2 | 3 | 4 | 5 | 7.5 | 10 | 12.5 | 15 | 20
0 | 0.0403 | 0.009925 | 0.002503 | 0.0006306 | 0.0002828 | 0.0001598 | 0.0001025 | 4.491e-05 | 2.443e-05 | 1.476e-05 | 9.558e-06 | 4.501e-06
1 | 0.04031 | 0.009953 | 0.002488 | 0.0006308 | 0.0002827 | 0.0001596 | 0.0001023 | 4.483e-05 | 2.44e-05 | 1.479e-05 | 9.578e-06 | 4.492e-06
2 | 0.04033 | 0.009939 | 0.00249 | 0.0006316 | 0.0002828 | 0.00016 | 0.0001025 | 4.491e-05 | 2.439e-05 | 1.48e-05 | 9.58e-06 | 4.503e-06
3 | 0.04036 | 0.009943 | 0.0025 | 0.0006327 | 0.0002835 | 0.00016 | 0.0001027 | 4.487e-05 | 2.44e-05 | 1.48e-05 | 9.576e-06 | 4.501e-06
5 | 0.04039 | 0.009968 | 0.002498 | 0.0006331 | 0.0002831 | 0.0001598 | 0.0001025 | 4.498e-05 | 2.443e-05 | 1.48e-05 | 9.583e-06 | 4.502e-06
7 | 0.04034 | 0.009981 | 0.002509 | 0.000634 | 0.0002843 | 0.0001606 | 0.0001028 | 4.5e-05 | 2.444e-05 | 1.482e-05 | 9.612e-06 | 4.503e-06
10 | - | 0.00999 | 0.002512 | 0.0006369 | 0.0002854 | 0.0001615 | 0.0001032 | 4.521e-05 | 2.456e-05 | 1.485e-05 | 9.63e-06 | 4.513e-06
12 | - | 0.01007 | 0.002522 | 0.000639 | 0.000286 | 0.0001614 | 0.0001032 | 4.516e-05 | 2.45e-05 | 1.487e-05 | 9.627e-06 | 4.515e-06
15 | - | 0.01017 | 0.002555 | 0.0006442 | 0.000288 | 0.0001623 | 0.0001036 | 4.547e-05 | 2.465e-05 | 1.493e-05 | 9.65e-06 | 4.531e-06
20 | 0.04119 | 0.0103 | 0.002585 | 0.0006514 | 0.0002914 | 0.0001643 | 0.000105 | 4.577e-05 | 2.48e-05 | 1.499e-05 | 9.689e-06 | 4.551e-06
25 | 0.04141 | 0.01035 | 0.0026 | 0.0006551 | 0.0002926 | 0.0001649 | 0.0001052 | 4.59e-05 | 2.487e-05 | 1.505e-05 | 9.734e-06 | 4.549e-06
30 | 0.04153 | 0.0104 | 0.002607 | 0.0006571 | 0.0002934 | 0.0001649 | 0.0001052 | 4.604e-05 | 2.481e-05 | 1.505e-05 | 9.746e-06 | 4.544e-06
35 | 0.04162 | 0.0104 | 0.002614 | 0.0006586 | 0.0002939 | 0.0001658 | 0.0001058 | 4.617e-05 | 2.495e-05 | 1.511e-05 | 9.757e-06 | 4.571e-06
40 | 0.04168 | 0.01042 | 0.002622 | 0.0006598 | 0.0002945 | 0.0001658 | 0.0001059 | 4.615e-05 | 2.495e-05 | 1.51e-05 | 9.762e-06 | 4.573e-06
45 | 0.04168 | 0.01043 | 0.002618 | 0.0006602 | 0.0002945 | 0.0001659 | 0.0001061 | 4.624e-05 | 2.502e-05 | 1.512e-05 | 9.77e-06 | 4.571e-06
50 | 0.04169 | 0.01044 | 0.002629 | 0.0006615 | 0.0002952 | 0.0001662 | 0.0001062 | 4.627e-05 | 2.502e-05 | 1.512e-05 | 9.784e-06 | 4.567e-06
55 | 0.04174 | 0.01045 | 0.002617 | 0.0006613 | 0.0002952 | 0.0001662 | 0.000106 | 4.622e-05 | 2.499e-05 | 1.513e-05 | 9.77e-06 | 4.564e-06
60 | 0.04177 | 0.01044 | 0.002622 | 0.000661 | 0.0002953 | 0.0001664 | 0.0001062 | 4.627e-05 | 2.504e-05 | 1.512e-05 | 9.777e-06 | 4.578e-06
65 | 0.04177 | 0.01045 | 0.002625 | 0.0006621 | 0.0002955 | 0.0001666 | 0.0001063 | 4.639e-05 | 2.506e-05 | 1.515e-05 | 9.771e-06 | 4.579e-06
70 | 0.04172 | 0.01042 | 0.00262 | 0.0006611 | 0.0002952 | 0.0001662 | 0.000106 | 4.631e-05 | 2.507e-05 | 1.514e-05 | 9.792e-06 | 4.58e-06
75 | 0.04169 | 0.01044 | 0.002623 | 0.00066 | 0.0002945 | 0.0001659 | 0.000106 | 4.611e-05 | 2.493e-05 | 1.51e-05 | 9.76e-06 | 4.572e-06
80 | 0.04166 | 0.01043 | 0.002619 | 0.0006602 | 0.0002945 | 0.000166 | 0.000106 | 4.631e-05 | 2.495e-05 | 1.513e-05 | 9.775e-06 | 4.57e-06
85 | 0.04155 | 0.01038 | 0.002607 | 0.0006577 | 0.0002935 | 0.0001656 | 0.0001057 | 4.616e-05 | 2.497e-05 | 1.509e-05 | 9.766e-06 | 4.56e-06
90 | 0.04154 | 0.01035 | 0.002604 | 0.0006562 | 0.000293 | 0.000165 | 0.0001055 | 4.601e-05 | 2.484e-05 | 1.508e-05 | 9.741e-06 | 4.566e-06
95 | 0.04157 | 0.01039 | 0.002614 | 0.0006582 | 0.0002941 | 0.0001656 | 0.0001058 | 4.616e-05 | 2.499e-05 | 1.51e-05 | 9.763e-06 | 4.566e-06
100 | 0.0416 | 0.0104 | 0.002612 | 0.0006584 | 0.0002945 | 0.0001657 | 0.0001061 | 4.606e-05 | 2.502e-05 | 1.508e-05 | 9.753e-06 | 4.551e-06
105 | 0.04168 | 0.01041 | 0.002627 | 0.0006601 | 0.0002948 | 0.000166 | 0.0001061 | 4.621e-05 | 2.498e-05 | 1.511e-05 | 9.765e-06 | 4.577e-06
110 | 0.04169 | 0.01042 | 0.002621 | 0.0006598 | 0.0002944 | 0.0001657 | 0.0001055 | 4.604e-05 | 2.492e-05 | 1.51e-05 | 9.75e-06 | 4.56e-06
115 | 0.04169 | 0.01043 | 0.002621 | 0.0006595 | 0.0002944 | 0.0001659 | 0.0001059 | 4.617e-05 | 2.499e-05 | 1.509e-05 | 9.758e-06 | 4.56e-06
120 | 0.04167 | 0.0104 | 0.002618 | 0.0006589 | 0.000294 | 0.0001656 | 0.0001058 | 4.608e-05 | 2.493e-05 | 1.509e-05 | 9.763e-06 | 4.557e-06
125 | 0.04162 | 0.01042 | 0.002617 | 0.0006586 | 0.0002944 | 0.0001658 | 0.0001059 | 4.611e-05 | 2.492e-05 | 1.509e-05 | 9.746e-06 | 4.574e-06
130 | 0.04157 | 0.01039 | 0.002611 | 0.0006586 | 0.000294 | 0.0001656 | 0.0001057 | 4.607e-05 | 2.491e-05 | 1.507e-05 | 9.73e-06 | 4.553e-06
135 | 0.04146 | 0.01036 | 0.002607 | 0.0006572 | 0.0002937 | 0.0001653 | 0.0001056 | 4.6e-05 | 2.491e-05 | 1.504e-05 | 9.725e-06 | 4.548e-06
140 | 0.04138 | 0.01034 | 0.002602 | 0.0006556 | 0.0002927 | 0.0001646 | 0.0001051 | 4.578e-05 | 2.479e-05 | 1.501e-05 | 9.714e-06 | 4.533e-06
145 | 0.04124 | 0.01031 | 0.002588 | 0.0006523 | 0.0002914 | 0.0001641 | 0.0001049 | 4.574e-05 | 2.483e-05 | 1.496e-05 | 9.679e-06 | 4.537e-06
150 | 0.04108 | 0.01029 | 0.002586 | 0.0006514 | 0.0002909 | 0.000164 | 0.0001049 | 4.561e-05 | 2.475e-05 | 1.495e-05 | 9.672e-06 | 4.516e-06
155 | 0.04089 | 0.01022 | 0.002567 | 0.0006466 | 0.0002892 | 0.0001628 | 0.0001042 | 4.548e-05 | 2.458e-05 | 1.489e-05 | 9.634e-06 | 4.492e-06
160 | 0.04055 | 0.01013 | 0.002541 | 0.0006416 | 0.0002867 | 0.0001616 | 0.0001032 | 4.512e-05 | 2.446e-05 | 1.481e-05 | 9.591e-06 | 4.487e-06
165 | - | 0.009973 | 0.002496 | 0.0006315 | 0.0002828 | 0.0001594 | 0.000102 | 4.468e-05 | 2.423e-05 | 1.471e-05 | 9.517e-06 | 4.462e-06
168 | - | 0.009807 | 0.002472 | 0.0006228 | 0.0002789 | 0.0001575 | 0.0001007 | 4.417e-05 | 2.404e-05 | 1.46e-05 | 9.463e-06 | 4.439e-06
170 | - | 0.009645 | 0.002424 | 0.0006137 | 0.0002753 | 0.0001555 | 9.975e-05 | 4.383e-05 | 2.387e-05 | 1.448e-05 | 9.399e-06 | 4.418e-06
173 | - | - | 0.002332 | 0.0005913 | 0.0002662 | 0.000151 | 9.698e-05 | 4.286e-05 | 2.337e-05 | 1.427e-05 | 9.277e-06 | 4.374e-06
175 | - | - | 0.002204 | 0.0005619 | 0.0002547 | 0.0001451 | 9.367e-05 | 4.162e-05 | 2.292e-05 | 1.402e-05 | 9.136e-06 | 4.327e-06
177 | - | - | - | 0.0005037 | 0.0002314 | 0.0001333 | 8.681e-05 | 3.942e-05 | 2.186e-05 | 1.35e-05 | 8.87e-06 | 4.236e-06
178 | - | - | - | - | 0.0002055 | 0.0001203 | 7.94e-05 | 3.678e-05 | 2.082e-05 | 1.298e-05 | 8.561e-06 | 4.131e-06
179 | - | - | - | - | - | - | 6.382e-05 | 3.148e-05 | 1.852e-05 | 1.189e-05 | 7.971e-06 | 3.944e-06
180 | - | - | - | - | - | - | - | 2.558e-05 | 1.585e-05 | 1.068e-05 | 7.313e-06 | 3.703e-06
Scatter dose statistical uncertainties
Radii / cm
Theta/deg | 0.25 | 0.5 | 1 | 2 | 3 | 4 | 5 | 7.5 | 10 | 12.5 | 15 | 20
0 | 0.07% | 0.15% | 0.3% | 0.11% | 0.17% | 0.22% | 0.26% | 0.22% | 0.29% | 0.15% | 0.18% | 0.25%
1 | 0.07% | 0.11% | 0.21% | 0.09% | 0.12% | 0.15% | 0.19% | 0.16% | 0.2% | 0.11% | 0.13% | 0.18%
2 | 0.06% | 0.11% | 0.21% | 0.08% | 0.12% | 0.15% | 0.19% | 0.16% | 0.2% | 0.11% | 0.13% | 0.18%
3 | 0.05% | 0.11% | 0.21% | 0.08% | 0.12% | 0.15% | 0.19% | 0.16% | 0.2% | 0.11% | 0.13% | 0.18%
5 | 0.05% | 0.11% | 0.21% | 0.08% | 0.12% | 0.15% | 0.19% | 0.16% | 0.2% | 0.11% | 0.13% | 0.18%
7 | 0.05% | 0.1% | 0.21% | 0.08% | 0.12% | 0.15% | 0.18% | 0.16% | 0.2% | 0.11% | 0.13% | 0.18%
10 | - | 0.1% | 0.21% | 0.08% | 0.12% | 0.15% | 0.18% | 0.15% | 0.2% | 0.11% | 0.13% | 0.18%
12 | - | 0.1% | 0.2% | 0.08% | 0.11% | 0.15% | 0.18% | 0.15% | 0.2% | 0.11% | 0.13% | 0.18%
15 | - | 0.1% | 0.2% | 0.08% | 0.11% | 0.15% | 0.18% | 0.15% | 0.2% | 0.11% | 0.13% | 0.18%
20 | 0.05% | 0.1% | 0.2% | 0.08% | 0.11% | 0.15% | 0.18% | 0.15% | 0.2% | 0.11% | 0.13% | 0.18%
25 | 0.05% | 0.1% | 0.2% | 0.08% | 0.11% | 0.15% | 0.18% | 0.15% | 0.2% | 0.11% | 0.13% | 0.18%
30 | 0.05% | 0.1% | 0.2% | 0.08% | 0.11% | 0.15% | 0.18% | 0.15% | 0.2% | 0.1% | 0.13% | 0.18%
35 | 0.05% | 0.1% | 0.2% | 0.08% | 0.11% | 0.15% | 0.18% | 0.15% | 0.2% | 0.1% | 0.13% | 0.18%
40 | 0.05% | 0.1% | 0.2% | 0.08% | 0.11% | 0.15% | 0.18% | 0.15% | 0.2% | 0.11% | 0.13% | 0.18%
45 | 0.05% | 0.1% | 0.2% | 0.08% | 0.11% | 0.15% | 0.18% | 0.15% | 0.2% | 0.11% | 0.13% | 0.18%
50 | 0.05% | 0.1% | 0.2% | 0.08% | 0.11% | 0.15% | 0.18% | 0.15% | 0.2% | 0.11% | 0.13% | 0.18%
55 | 0.05% | 0.1% | 0.2% | 0.08% | 0.11% | 0.15% | 0.18% | 0.15% | 0.2% | 0.1% | 0.13% | 0.18%
60 | 0.05% | 0.1% | 0.2% | 0.08% | 0.11% | 0.15% | 0.18% | 0.15% | 0.2% | 0.1% | 0.13% | 0.18%
65 | 0.05% | 0.1% | 0.2% | 0.08% | 0.11% | 0.15% | 0.18% | 0.15% | 0.2% | 0.1% | 0.13% | 0.18%
70 | 0.05% | 0.1% | 0.2% | 0.08% | 0.11% | 0.15% | 0.18% | 0.15% | 0.2% | 0.1% | 0.13% | 0.18%
75 | 0.05% | 0.1% | 0.2% | 0.08% | 0.11% | 0.15% | 0.18% | 0.15% | 0.2% | 0.11% | 0.13% | 0.18%
80 | 0.05% | 0.1% | 0.2% | 0.08% | 0.11% | 0.15% | 0.18% | 0.15% | 0.2% | 0.11% | 0.13% | 0.18%
85 | 0.05% | 0.1% | 0.2% | 0.08% | 0.11% | 0.15% | 0.18% | 0.15% | 0.2% | 0.11% | 0.13% | 0.18%
90 | 0.05% | 0.1% | 0.21% | 0.08% | 0.12% | 0.15% | 0.18% | 0.16% | 0.2% | 0.11% | 0.13% | 0.18%
95 | 0.05% | 0.1% | 0.2% | 0.08% | 0.11% | 0.15% | 0.18% | 0.15% | 0.2% | 0.11% | 0.13% | 0.18%
100 | 0.05% | 0.1% | 0.2% | 0.08% | 0.11% | 0.15% | 0.18% | 0.15% | 0.2% | 0.11% | 0.13% | 0.18%
105 | 0.05% | 0.1% | 0.2% | 0.08% | 0.11% | 0.15% | 0.18% | 0.15% | 0.2% | 0.11% | 0.13% | 0.18%
110 | 0.05% | 0.1% | 0.2% | 0.08% | 0.11% | 0.15% | 0.18% | 0.15% | 0.2% | 0.11% | 0.13% | 0.18%
115 | 0.05% | 0.1% | 0.2% | 0.08% | 0.11% | 0.15% | 0.18% | 0.15% | 0.2% | 0.1% | 0.13% | 0.18%
120 | 0.05% | 0.1% | 0.2% | 0.08% | 0.11% | 0.15% | 0.18% | 0.15% | 0.2% | 0.11% | 0.13% | 0.18%
125 | 0.05% | 0.1% | 0.2% | 0.08% | 0.11% | 0.15% | 0.18% | 0.15% | 0.2% | 0.11% | 0.13% | 0.18%
130 | 0.05% | 0.1% | 0.2% | 0.08% | 0.11% | 0.15% | 0.18% | 0.15% | 0.2% | 0.11% | 0.13% | 0.18%
135 | 0.05% | 0.1% | 0.2% | 0.08% | 0.11% | 0.15% | 0.18% | 0.15% | 0.2% | 0.11% | 0.13% | 0.18%
140 | 0.05% | 0.1% | 0.2% | 0.08% | 0.11% | 0.15% | 0.18% | 0.15% | 0.2% | 0.11% | 0.13% | 0.18%
145 | 0.05% | 0.1% | 0.2% | 0.08% | 0.11% | 0.15% | 0.18% | 0.15% | 0.2% | 0.11% | 0.13% | 0.18%
150 | 0.05% | 0.1% | 0.2% | 0.08% | 0.11% | 0.15% | 0.18% | 0.15% | 0.2% | 0.11% | 0.13% | 0.18%
155 | 0.05% | 0.1% | 0.2% | 0.08% | 0.11% | 0.15% | 0.18% | 0.15% | 0.2% | 0.11% | 0.13% | 0.18%
160 | 0.05% | 0.1% | 0.2% | 0.08% | 0.11% | 0.15% | 0.18% | 0.15% | 0.2% | 0.11% | 0.13% | 0.18%
165 | - | 0.1% | 0.2% | 0.08% | 0.12% | 0.15% | 0.18% | 0.15% | 0.2% | 0.11% | 0.13% | 0.18%
168 | - | 0.1% | 0.21% | 0.08% | 0.12% | 0.15% | 0.19% | 0.16% | 0.2% | 0.11% | 0.13% | 0.18%
170 | - | 0.11% | 0.21% | 0.08% | 0.12% | 0.15% | 0.19% | 0.16% | 0.2% | 0.11% | 0.13% | 0.18%
173 | - | - | 0.21% | 0.08% | 0.12% | 0.16% | 0.19% | 0.16% | 0.21% | 0.11% | 0.13% | 0.18%
175 | - | - | 0.22% | 0.08% | 0.12% | 0.16% | 0.19% | 0.16% | 0.21% | 0.11% | 0.13% | 0.18%
177 | - | - | - | 0.09% | 0.13% | 0.16% | 0.2% | 0.16% | 0.21% | 0.11% | 0.13% | 0.18%
178 | - | - | - | - | 0.14% | 0.17% | 0.21% | 0.17% | 0.21% | 0.11% | 0.13% | 0.18%
179 | - | - | - | - | - | - | 0.24% | 0.17% | 0.21% | 0.11% | 0.13% | 0.18%
180 | - | - | - | - | - | - | - | 0.24% | 0.3% | 0.15% | 0.18% | 0.25%

## PR Dose
Primary dose per radiant photon energy (g^-1) for GammaMed_PDR_Plus
Air kerma strength per radiant photon energy = 2.320E-03 g^-1 cm^2
Radii / cm
Theta/deg | 0.25 | 0.5 | 1 | 2 | 3 | 4 | 5 | 7.5 | 10 | 12.5 | 15 | 20
0 | 0.03951 | 0.009393 | 0.002227 | 0.0004971 | 0.0001982 | 0.0001003 | 5.762e-05 | 1.964e-05 | 8.479e-06 | 4.137e-06 | 2.2e-06 | 7.348e-07
1 | 0.03953 | 0.009419 | 0.002212 | 0.0004971 | 0.0001982 | 0.0001002 | 5.76e-05 | 1.964e-05 | 8.488e-06 | 4.139e-06 | 2.21e-06 | 7.278e-07
2 | 0.03954 | 0.009404 | 0.002215 | 0.0004979 | 0.0001986 | 0.0001003 | 5.769e-05 | 1.968e-05 | 8.458e-06 | 4.151e-06 | 2.217e-06 | 7.41e-07
3 | 0.03956 | 0.009409 | 0.002223 | 0.0004991 | 0.0001992 | 0.0001005 | 5.79e-05 | 1.964e-05 | 8.463e-06 | 4.157e-06 | 2.215e-06 | 7.327e-07
5 | 0.03958 | 0.009435 | 0.002224 | 0.0004996 | 0.000199 | 0.0001003 | 5.779e-05 | 1.968e-05 | 8.464e-06 | 4.151e-06 | 2.21e-06 | 7.337e-07
7 | 0.03952 | 0.009445 | 0.00223 | 0.0005003 | 0.0002 | 0.000101 | 5.799e-05 | 1.975e-05 | 8.507e-06 | 4.166e-06 | 2.227e-06 | 7.321e-07
10 | - | 0.009455 | 0.002234 | 0.0005029 | 0.0002008 | 0.0001018 | 5.852e-05 | 1.992e-05 | 8.606e-06 | 4.196e-06 | 2.238e-06 | 7.419e-07
12 | - | 0.009534 | 0.002243 | 0.000505 | 0.0002014 | 0.0001016 | 5.829e-05 | 1.989e-05 | 8.548e-06 | 4.205e-06 | 2.237e-06 | 7.381e-07
15 | - | 0.009634 | 0.002277 | 0.0005099 | 0.0002033 | 0.0001025 | 5.882e-05 | 2.006e-05 | 8.637e-06 | 4.243e-06 | 2.261e-06 | 7.526e-07
20 | 0.04024 | 0.009757 | 0.002306 | 0.0005167 | 0.0002064 | 0.0001044 | 5.995e-05 | 2.036e-05 | 8.78e-06 | 4.29e-06 | 2.287e-06 | 7.657e-07
25 | 0.04044 | 0.009804 | 0.002321 | 0.0005198 | 0.0002073 | 0.0001047 | 6.015e-05 | 2.045e-05 | 8.813e-06 | 4.324e-06 | 2.312e-06 | 7.692e-07
30 | 0.04053 | 0.009844 | 0.002327 | 0.0005217 | 0.0002078 | 0.0001048 | 6.006e-05 | 2.05e-05 | 8.8e-06 | 4.327e-06 | 2.309e-06 | 7.628e-07
35 | 0.04061 | 0.009849 | 0.00233 | 0.0005228 | 0.0002085 | 0.0001054 | 6.051e-05 | 2.059e-05 | 8.856e-06 | 4.354e-06 | 2.324e-06 | 7.721e-07
40 | 0.04065 | 0.009861 | 0.00234 | 0.0005238 | 0.0002089 | 0.0001055 | 6.065e-05 | 2.06e-05 | 8.863e-06 | 4.359e-06 | 2.32e-06 | 7.724e-07
45 | 0.04064 | 0.009868 | 0.002335 | 0.0005241 | 0.0002089 | 0.0001055 | 6.071e-05 | 2.066e-05 | 8.89e-06 | 4.357e-06 | 2.319e-06 | 7.74e-07
50 | 0.04064 | 0.009879 | 0.002345 | 0.0005253 | 0.0002095 | 0.0001057 | 6.068e-05 | 2.066e-05 | 8.89e-06 | 4.362e-06 | 2.325e-06 | 7.72e-07
55 | 0.04068 | 0.009884 | 0.002333 | 0.0005251 | 0.0002094 | 0.0001057 | 6.072e-05 | 2.065e-05 | 8.875e-06 | 4.363e-06 | 2.316e-06 | 7.644e-07
60 | 0.04071 | 0.009876 | 0.002338 | 0.0005248 | 0.0002094 | 0.0001058 | 6.084e-05 | 2.065e-05 | 8.9e-06 | 4.359e-06 | 2.327e-06 | 7.67e-07
65 | 0.0407 | 0.009887 | 0.002341 | 0.0005256 | 0.0002096 | 0.000106 | 6.097e-05 | 2.074e-05 | 8.907e-06 | 4.374e-06 | 2.323e-06 | 7.713e-07
70 | 0.04065 | 0.009862 | 0.002336 | 0.0005247 | 0.0002093 | 0.0001057 | 6.069e-05 | 2.071e-05 | 8.963e-06 | 4.372e-06 | 2.335e-06 | 7.759e-07
75 | 0.04063 | 0.009873 | 0.002338 | 0.0005236 | 0.0002088 | 0.0001055 | 6.073e-05 | 2.056e-05 | 8.846e-06 | 4.34e-06 | 2.311e-06 | 7.711e-07
80 | 0.04059 | 0.00986 | 0.002335 | 0.000524 | 0.000209 | 0.0001057 | 6.069e-05 | 2.07e-05 | 8.843e-06 | 4.35e-06 | 2.32e-06 | 7.683e-07
85 | 0.04048 | 0.009811 | 0.002322 | 0.0005213 | 0.0002077 | 0.000105 | 6.042e-05 | 2.055e-05 | 8.852e-06 | 4.34e-06 | 2.314e-06 | 7.663e-07
90 | 0.04047 | 0.009785 | 0.002318 | 0.0005197 | 0.0002074 | 0.0001047 | 6.015e-05 | 2.052e-05 | 8.825e-06 | 4.319e-06 | 2.301e-06 | 7.684e-07
95 | 0.0405 | 0.009819 | 0.002329 | 0.0005219 | 0.0002085 | 0.0001052 | 6.043e-05 | 2.062e-05 | 8.853e-06 | 4.345e-06 | 2.317e-06 | 7.68e-07
100 | 0.04053 | 0.009835 | 0.002329 | 0.0005221 | 0.0002085 | 0.0001053 | 6.061e-05 | 2.059e-05 | 8.906e-06 | 4.346e-06 | 2.316e-06 | 7.675e-07
105 | 0.04061 | 0.009849 | 0.002343 | 0.0005239 | 0.000209 | 0.0001056 | 6.068e-05 | 2.065e-05 | 8.914e-06 | 4.358e-06 | 2.323e-06 | 7.738e-07
110 | 0.04062 | 0.009856 | 0.002336 | 0.0005236 | 0.0002088 | 0.0001051 | 6.024e-05 | 2.055e-05 | 8.842e-06 | 4.344e-06 | 2.313e-06 | 7.684e-07
115 | 0.04063 | 0.009864 | 0.002335 | 0.0005234 | 0.000209 | 0.0001056 | 6.059e-05 | 2.065e-05 | 8.865e-06 | 4.357e-06 | 2.323e-06 | 7.693e-07
120 | 0.04061 | 0.009834 | 0.002334 | 0.0005229 | 0.0002085 | 0.0001052 | 6.049e-05 | 2.058e-05 | 8.875e-06 | 4.354e-06 | 2.319e-06 | 7.68e-07
125 | 0.04058 | 0.009862 | 0.002334 | 0.0005229 | 0.0002091 | 0.0001056 | 6.067e-05 | 2.057e-05 | 8.876e-06 | 4.354e-06 | 2.325e-06 | 7.694e-07
130 | 0.04053 | 0.009834 | 0.002328 | 0.0005229 | 0.0002086 | 0.0001054 | 6.068e-05 | 2.055e-05 | 8.873e-06 | 4.346e-06 | 2.315e-06 | 7.674e-07
135 | 0.04043 | 0.009807 | 0.002325 | 0.0005222 | 0.0002084 | 0.0001052 | 6.049e-05 | 2.062e-05 | 8.861e-06 | 4.345e-06 | 2.312e-06 | 7.653e-07
140 | 0.04036 | 0.009786 | 0.002321 | 0.0005207 | 0.0002076 | 0.0001047 | 6.016e-05 | 2.043e-05 | 8.795e-06 | 4.316e-06 | 2.302e-06 | 7.65e-07
145 | 0.04024 | 0.009764 | 0.002308 | 0.000518 | 0.0002066 | 0.0001043 | 6.006e-05 | 2.042e-05 | 8.842e-06 | 4.302e-06 | 2.291e-06 | 7.608e-07
150 | 0.0401 | 0.009741 | 0.002308 | 0.0005174 | 0.0002066 | 0.0001044 | 6.008e-05 | 2.039e-05 | 8.786e-06 | 4.314e-06 | 2.296e-06 | 7.636e-07
155 | 0.03993 | 0.009683 | 0.00229 | 0.0005134 | 0.000205 | 0.0001034 | 5.944e-05 | 2.021e-05 | 8.71e-06 | 4.268e-06 | 2.269e-06 | 7.528e-07
160 | 0.03962 | 0.009608 | 0.002267 | 0.0005089 | 0.0002029 | 0.0001025 | 5.879e-05 | 2.003e-05 | 8.65e-06 | 4.234e-06 | 2.265e-06 | 7.506e-07
165 | - | 0.009452 | 0.002225 | 0.0005 | 0.0001996 | 0.0001005 | 5.775e-05 | 1.974e-05 | 8.486e-06 | 4.173e-06 | 2.223e-06 | 7.321e-07
168 | - | 0.009296 | 0.002203 | 0.0004919 | 0.0001961 | 9.898e-05 | 5.68e-05 | 1.934e-05 | 8.33e-06 | 4.093e-06 | 2.178e-06 | 7.268e-07
170 | - | 0.00914 | 0.002158 | 0.0004834 | 0.0001929 | 9.734e-05 | 5.602e-05 | 1.904e-05 | 8.175e-06 | 4.01e-06 | 2.142e-06 | 7.07e-07
173 | - | - | 0.002069 | 0.0004621 | 0.0001845 | 9.315e-05 | 5.355e-05 | 1.821e-05 | 7.815e-06 | 3.85e-06 | 2.054e-06 | 6.849e-07
175 | - | - | 0.001945 | 0.0004344 | 0.0001737 | 8.776e-05 | 5.053e-05 | 1.712e-05 | 7.421e-06 | 3.636e-06 | 1.939e-06 | 6.48e-07
177 | - | - | - | 0.0003783 | 0.0001515 | 7.674e-05 | 4.413e-05 | 1.506e-05 | 6.482e-06 | 3.18e-06 | 1.713e-06 | 5.686e-07
178 | - | - | - | - | 0.0001268 | 6.422e-05 | 3.715e-05 | 1.257e-05 | 5.496e-06 | 2.692e-06 | 1.43e-06 | 4.775e-07
179 | - | - | - | - | - | - | 2.258e-05 | 7.422e-06 | 3.324e-06 | 1.652e-06 | 8.655e-07 | 2.987e-07
180 | - | - | - | - | - | - | - | 1.725e-06 | 7.09e-07 | 4.704e-07 | 2.213e-07 | 6.682e-08
Scatter dose statistical uncertainties
Radii / cm
Theta/deg | 0.25 | 0.5 | 1 | 2 | 3 | 4 | 5 | 7.5 | 10 | 12.5 | 15 | 20
0 | 0.08% | 0.16% | 0.32% | 0.14% | 0.22% | 0.31% | 0.4% | 0.41% | 0.62% | 0.38% | 0.52% | 0.91%
1 | 0.07% | 0.12% | 0.23% | 0.11% | 0.15% | 0.22% | 0.29% | 0.29% | 0.44% | 0.27% | 0.37% | 0.65%
2 | 0.06% | 0.11% | 0.23% | 0.1% | 0.15% | 0.21% | 0.28% | 0.29% | 0.44% | 0.27% | 0.37% | 0.64%
3 | 0.05% | 0.11% | 0.23% | 0.1% | 0.15% | 0.21% | 0.28% | 0.28% | 0.44% | 0.27% | 0.37% | 0.64%
5 | 0.05% | 0.11% | 0.23% | 0.1% | 0.15% | 0.21% | 0.28% | 0.28% | 0.43% | 0.26% | 0.36% | 0.64%
7 | 0.05% | 0.11% | 0.23% | 0.09% | 0.15% | 0.21% | 0.28% | 0.28% | 0.43% | 0.26% | 0.36% | 0.64%
10 | - | 0.11% | 0.22% | 0.09% | 0.15% | 0.21% | 0.28% | 0.28% | 0.43% | 0.26% | 0.36% | 0.63%
12 | - | 0.11% | 0.22% | 0.09% | 0.15% | 0.21% | 0.28% | 0.28% | 0.43% | 0.26% | 0.36% | 0.63%
15 | - | 0.11% | 0.22% | 0.09% | 0.15% | 0.21% | 0.27% | 0.28% | 0.42% | 0.26% | 0.35% | 0.62%
20 | 0.05% | 0.11% | 0.22% | 0.09% | 0.15% | 0.2% | 0.27% | 0.27% | 0.42% | 0.25% | 0.35% | 0.61%
25 | 0.05% | 0.1% | 0.22% | 0.09% | 0.14% | 0.2% | 0.27% | 0.27% | 0.41% | 0.25% | 0.35% | 0.61%
30 | 0.05% | 0.1% | 0.22% | 0.09% | 0.14% | 0.2% | 0.27% | 0.27% | 0.41% | 0.25% | 0.35% | 0.61%
35 | 0.05% | 0.1% | 0.22% | 0.09% | 0.14% | 0.2% | 0.27% | 0.27% | 0.41% | 0.25% | 0.35% | 0.61%
40 | 0.05% | 0.11% | 0.22% | 0.09% | 0.14% | 0.2% | 0.27% | 0.27% | 0.42% | 0.25% | 0.35% | 0.61%
45 | 0.05% | 0.11% | 0.22% | 0.09% | 0.14% | 0.2% | 0.27% | 0.27% | 0.42% | 0.25% | 0.35% | 0.61%
50 | 0.05% | 0.1% | 0.22% | 0.09% | 0.14% | 0.2% | 0.27% | 0.27% | 0.41% | 0.25% | 0.35% | 0.61%
55 | 0.05% | 0.1% | 0.22% | 0.09% | 0.14% | 0.2% | 0.27% | 0.27% | 0.41% | 0.25% | 0.35% | 0.61%
60 | 0.05% | 0.1% | 0.22% | 0.09% | 0.14% | 0.2% | 0.27% | 0.27% | 0.41% | 0.25% | 0.35% | 0.61%
65 | 0.05% | 0.1% | 0.22% | 0.09% | 0.14% | 0.2% | 0.27% | 0.27% | 0.41% | 0.25% | 0.35% | 0.61%
70 | 0.05% | 0.1% | 0.22% | 0.09% | 0.14% | 0.2% | 0.27% | 0.27% | 0.41% | 0.25% | 0.35% | 0.61%
75 | 0.05% | 0.11% | 0.22% | 0.09% | 0.14% | 0.2% | 0.27% | 0.27% | 0.42% | 0.25% | 0.35% | 0.61%
80 | 0.05% | 0.11% | 0.22% | 0.09% | 0.15% | 0.21% | 0.27% | 0.27% | 0.42% | 0.26% | 0.35% | 0.62%
85 | 0.05% | 0.11% | 0.22% | 0.09% | 0.15% | 0.21% | 0.28% | 0.28% | 0.42% | 0.26% | 0.36% | 0.62%
90 | 0.05% | 0.11% | 0.22% | 0.09% | 0.15% | 0.21% | 0.28% | 0.28% | 0.43% | 0.26% | 0.36% | 0.63%
95 | 0.05% | 0.11% | 0.22% | 0.09% | 0.15% | 0.21% | 0.27% | 0.28% | 0.42% | 0.26% | 0.36% | 0.62%
100 | 0.05% | 0.11% | 0.22% | 0.09% | 0.15% | 0.21% | 0.27% | 0.27% | 0.42% | 0.26% | 0.35% | 0.62%
105 | 0.05% | 0.11% | 0.22% | 0.09% | 0.14% | 0.2% | 0.27% | 0.27% | 0.41% | 0.25% | 0.35% | 0.61%
110 | 0.05% | 0.1% | 0.22% | 0.09% | 0.14% | 0.2% | 0.27% | 0.27% | 0.41% | 0.25% | 0.35% | 0.61%
115 | 0.05% | 0.1% | 0.22% | 0.09% | 0.14% | 0.2% | 0.27% | 0.27% | 0.41% | 0.25% | 0.35% | 0.61%
120 | 0.05% | 0.1% | 0.22% | 0.09% | 0.14% | 0.2% | 0.27% | 0.27% | 0.41% | 0.25% | 0.35% | 0.61%
125 | 0.05% | 0.1% | 0.22% | 0.09% | 0.14% | 0.2% | 0.27% | 0.27% | 0.41% | 0.25% | 0.35% | 0.61%
130 | 0.05% | 0.11% | 0.22% | 0.09% | 0.14% | 0.2% | 0.27% | 0.27% | 0.42% | 0.25% | 0.35% | 0.61%
135 | 0.05% | 0.11% | 0.22% | 0.09% | 0.14% | 0.2% | 0.27% | 0.27% | 0.42% | 0.25% | 0.35% | 0.61%
140 | 0.05% | 0.11% | 0.22% | 0.09% | 0.14% | 0.2% | 0.27% | 0.27% | 0.42% | 0.25% | 0.35% | 0.61%
145 | 0.05% | 0.11% | 0.22% | 0.09% | 0.15% | 0.2% | 0.27% | 0.27% | 0.42% | 0.25% | 0.35% | 0.61%
150 | 0.05% | 0.11% | 0.22% | 0.09% | 0.14% | 0.2% | 0.27% | 0.27% | 0.42% | 0.25% | 0.35% | 0.61%
155 | 0.05% | 0.11% | 0.22% | 0.09% | 0.15% | 0.21% | 0.27% | 0.27% | 0.42% | 0.26% | 0.35% | 0.62%
160 | 0.05% | 0.11% | 0.22% | 0.09% | 0.15% | 0.21% | 0.27% | 0.27% | 0.42% | 0.26% | 0.35% | 0.62%
165 | - | 0.11% | 0.22% | 0.09% | 0.15% | 0.21% | 0.28% | 0.28% | 0.43% | 0.26% | 0.36% | 0.63%
168 | - | 0.11% | 0.22% | 0.09% | 0.15% | 0.21% | 0.28% | 0.28% | 0.43% | 0.26% | 0.36% | 0.63%
170 | - | 0.11% | 0.23% | 0.1% | 0.15% | 0.21% | 0.28% | 0.29% | 0.44% | 0.27% | 0.37% | 0.64%
173 | - | - | 0.23% | 0.1% | 0.16% | 0.22% | 0.29% | 0.29% | 0.45% | 0.27% | 0.38% | 0.66%
175 | - | - | 0.24% | 0.1% | 0.16% | 0.23% | 0.3% | 0.3% | 0.46% | 0.28% | 0.39% | 0.68%
177 | - | - | - | 0.11% | 0.18% | 0.25% | 0.33% | 0.33% | 0.5% | 0.31% | 0.42% | 0.73%
178 | - | - | - | - | 0.19% | 0.27% | 0.36% | 0.36% | 0.55% | 0.34% | 0.46% | 0.81%
179 | - | - | - | - | - | - | 0.53% | 0.5% | 0.76% | 0.44% | 0.62% | 1.08%
180 | - | - | - | - | - | - | - | 1.44% | 2.24% | 1.17% | 1.72% | 3.18%

## SS Dose
Single scatter dose per radiant photon energy (g^-1) for GammaMed_PDR_Plus
Air kerma strength per radiant photon energy = 2.320E-03 g^-1 cm^2
Radii / cm
Theta/deg | 0.25 | 0.5 | 1 | 2 | 3 | 4 | 5 | 7.5 | 10 | 12.5 | 15 | 20
0 | 0.0007196 | 0.0004699 | 0.0002271 | 9.655e-05 | 5.518e-05 | 3.513e-05 | 2.438e-05 | 1.137e-05 | 6.069e-06 | 3.473e-06 | 2.113e-06 | 8.423e-07
1 | 0.000722 | 0.0004714 | 0.000226 | 9.672e-05 | 5.508e-05 | 3.515e-05 | 2.43e-05 | 1.131e-05 | 6.055e-06 | 3.494e-06 | 2.107e-06 | 8.492e-07
2 | 0.0007238 | 0.0004722 | 0.0002248 | 9.68e-05 | 5.475e-05 | 3.546e-05 | 2.441e-05 | 1.136e-05 | 6.093e-06 | 3.493e-06 | 2.104e-06 | 8.503e-07
3 | 0.0007274 | 0.0004727 | 0.0002275 | 9.679e-05 | 5.498e-05 | 3.523e-05 | 2.438e-05 | 1.137e-05 | 6.076e-06 | 3.498e-06 | 2.106e-06 | 8.506e-07
5 | 0.0007361 | 0.000472 | 0.0002246 | 9.657e-05 | 5.485e-05 | 3.535e-05 | 2.43e-05 | 1.139e-05 | 6.093e-06 | 3.492e-06 | 2.111e-06 | 8.535e-07
7 | 0.0007489 | 0.0004739 | 0.0002296 | 9.674e-05 | 5.495e-05 | 3.534e-05 | 2.439e-05 | 1.135e-05 | 6.075e-06 | 3.498e-06 | 2.124e-06 | 8.558e-07
10 | - | 0.0004735 | 0.0002285 | 9.712e-05 | 5.513e-05 | 3.545e-05 | 2.437e-05 | 1.14e-05 | 6.094e-06 | 3.504e-06 | 2.123e-06 | 8.525e-07
12 | - | 0.0004749 | 0.0002288 | 9.714e-05 | 5.522e-05 | 3.556e-05 | 2.45e-05 | 1.14e-05 | 6.089e-06 | 3.518e-06 | 2.12e-06 | 8.578e-07
15 | - | 0.0004778 | 0.0002277 | 9.749e-05 | 5.527e-05 | 3.552e-05 | 2.442e-05 | 1.148e-05 | 6.128e-06 | 3.529e-06 | 2.125e-06 | 8.55e-07
20 | 0.0008761 | 0.0004807 | 0.0002293 | 9.777e-05 | 5.553e-05 | 3.569e-05 | 2.462e-05 | 1.15e-05 | 6.154e-06 | 3.53e-06 | 2.132e-06 | 8.667e-07
25 | 0.0009055 | 0.0004868 | 0.0002292 | 9.832e-05 | 5.584e-05 | 3.583e-05 | 2.466e-05 | 1.152e-05 | 6.169e-06 | 3.552e-06 | 2.153e-06 | 8.612e-07
30 | 0.0009283 | 0.0004903 | 0.0002298 | 9.848e-05 | 5.615e-05 | 3.583e-05 | 2.471e-05 | 1.16e-05 | 6.157e-06 | 3.553e-06 | 2.155e-06 | 8.652e-07
35 | 0.0009434 | 0.0004938 | 0.0002338 | 9.877e-05 | 5.594e-05 | 3.605e-05 | 2.484e-05 | 1.167e-05 | 6.196e-06 | 3.568e-06 | 2.152e-06 | 8.666e-07
40 | 0.000961 | 0.0004953 | 0.0002322 | 9.899e-05 | 5.615e-05 | 3.597e-05 | 2.481e-05 | 1.159e-05 | 6.171e-06 | 3.559e-06 | 2.159e-06 | 8.664e-07
45 | 0.0009685 | 0.0004993 | 0.0002331 | 9.904e-05 | 5.617e-05 | 3.61e-05 | 2.494e-05 | 1.163e-05 | 6.224e-06 | 3.572e-06 | 2.163e-06 | 8.667e-07
50 | 0.0009722 | 0.0004991 | 0.0002341 | 9.915e-05 | 5.623e-05 | 3.62e-05 | 2.502e-05 | 1.164e-05 | 6.213e-06 | 3.568e-06 | 2.167e-06 | 8.661e-07
55 | 0.0009839 | 0.0005026 | 0.0002348 | 9.922e-05 | 5.634e-05 | 3.617e-05 | 2.48e-05 | 1.163e-05 | 6.194e-06 | 3.577e-06 | 2.162e-06 | 8.679e-07
60 | 0.0009874 | 0.0005033 | 0.0002345 | 9.917e-05 | 5.634e-05 | 3.625e-05 | 2.494e-05 | 1.168e-05 | 6.207e-06 | 3.585e-06 | 2.162e-06 | 8.732e-07
65 | 0.0009927 | 0.0005029 | 0.0002349 | 9.946e-05 | 5.64e-05 | 3.616e-05 | 2.482e-05 | 1.167e-05 | 6.24e-06 | 3.578e-06 | 2.163e-06 | 8.732e-07
70 | 0.0009924 | 0.0005002 | 0.0002346 | 9.937e-05 | 5.635e-05 | 3.619e-05 | 2.486e-05 | 1.166e-05 | 6.167e-06 | 3.58e-06 | 2.162e-06 | 8.733e-07
75 | 0.0009953 | 0.0005045 | 0.0002354 | 9.931e-05 | 5.618e-05 | 3.606e-05 | 2.489e-05 | 1.162e-05 | 6.184e-06 | 3.58e-06 | 2.162e-06 | 8.658e-07
80 | 0.001003 | 0.000504 | 0.0002344 | 9.925e-05 | 5.607e-05 | 3.603e-05 | 2.488e-05 | 1.163e-05 | 6.221e-06 | 3.584e-06 | 2.165e-06 | 8.651e-07
85 | 0.0009985 | 0.0005046 | 0.0002347 | 9.927e-05 | 5.627e-05 | 3.623e-05 | 2.485e-05 | 1.165e-05 | 6.209e-06 | 3.568e-06 | 2.159e-06 | 8.657e-07
90 | 0.000997 | 0.0005047 | 0.0002364 | 9.932e-05 | 5.617e-05 | 3.607e-05 | 2.486e-05 | 1.158e-05 | 6.167e-06 | 3.576e-06 | 2.163e-06 | 8.748e-07
95 | 0.001002 | 0.0005043 | 0.0002352 | 9.938e-05 | 5.612e-05 | 3.613e-05 | 2.489e-05 | 1.161e-05 | 6.228e-06 | 3.564e-06 | 2.157e-06 | 8.662e-07
100 | 0.0009991 | 0.0005056 | 0.0002323 | 9.92e-05 | 5.645e-05 | 3.61e-05 | 2.493e-05 | 1.157e-05 | 6.213e-06 | 3.562e-06 | 2.143e-06 | 8.628e-07
105 | 0.0009964 | 0.0005035 | 0.0002343 | 9.92e-05 | 5.634e-05 | 3.615e-05 | 2.49e-05 | 1.162e-05 | 6.189e-06 | 3.566e-06 | 2.161e-06 | 8.692e-07
110 | 0.0009942 | 0.0005037 | 0.0002346 | 9.922e-05 | 5.613e-05 | 3.626e-05 | 2.485e-05 | 1.159e-05 | 6.169e-06 | 3.579e-06 | 2.165e-06 | 8.709e-07
115 | 0.0009912 | 0.0005001 | 0.0002351 | 9.902e-05 | 5.597e-05 | 3.61e-05 | 2.49e-05 | 1.156e-05 | 6.22e-06 | 3.567e-06 | 2.157e-06 | 8.652e-07
120 | 0.0009846 | 0.0005019 | 0.0002336 | 9.908e-05 | 5.605e-05 | 3.613e-05 | 2.488e-05 | 1.16e-05 | 6.184e-06 | 3.565e-06 | 2.165e-06 | 8.651e-07
125 | 0.0009767 | 0.0004985 | 0.0002331 | 9.88e-05 | 5.599e-05 | 3.602e-05 | 2.474e-05 | 1.16e-05 | 6.17e-06 | 3.563e-06 | 2.153e-06 | 8.721e-07
130 | 0.0009711 | 0.0004945 | 0.000233 | 9.876e-05 | 5.598e-05 | 3.6e-05 | 2.469e-05 | 1.161e-05 | 6.171e-06 | 3.56e-06 | 2.151e-06 | 8.646e-07
135 | 0.0009621 | 0.000495 | 0.0002327 | 9.814e-05 | 5.596e-05 | 3.594e-05 | 2.473e-05 | 1.155e-05 | 6.18e-06 | 3.552e-06 | 2.15e-06 | 8.662e-07
140 | 0.0009477 | 0.0004923 | 0.0002306 | 9.809e-05 | 5.573e-05 | 3.572e-05 | 2.462e-05 | 1.152e-05 | 6.164e-06 | 3.54e-06 | 2.152e-06 | 8.588e-07
145 | 0.0009317 | 0.0004873 | 0.0002303 | 9.752e-05 | 5.552e-05 | 3.575e-05 | 2.458e-05 | 1.15e-05 | 6.156e-06 | 3.531e-06 | 2.145e-06 | 8.638e-07
150 | 0.0009127 | 0.0004839 | 0.0002284 | 9.733e-05 | 5.509e-05 | 3.549e-05 | 2.445e-05 | 1.141e-05 | 6.145e-06 | 3.511e-06 | 2.131e-06 | 8.561e-07
155 | 0.0008919 | 0.000478 | 0.0002281 | 9.664e-05 | 5.5e-05 | 3.537e-05 | 2.451e-05 | 1.143e-05 | 6.087e-06 | 3.509e-06 | 2.124e-06 | 8.482e-07
160 | 0.0008586 | 0.0004662 | 0.0002251 | 9.613e-05 | 5.461e-05 | 3.506e-05 | 2.421e-05 | 1.131e-05 | 6.036e-06 | 3.479e-06 | 2.102e-06 | 8.453e-07
165 | - | 0.0004611 | 0.0002229 | 9.518e-05 | 5.414e-05 | 3.491e-05 | 2.401e-05 | 1.118e-05 | 5.973e-06 | 3.452e-06 | 2.084e-06 | 8.418e-07
168 | - | 0.0004512 | 0.0002199 | 9.455e-05 | 5.382e-05 | 3.462e-05 | 2.382e-05 | 1.109e-05 | 5.976e-06 | 3.43e-06 | 2.076e-06 | 8.333e-07
170 | - | 0.000446 | 0.0002174 | 9.407e-05 | 5.346e-05 | 3.432e-05 | 2.363e-05 | 1.102e-05 | 5.913e-06 | 3.389e-06 | 2.054e-06 | 8.283e-07
173 | - | - | 0.0002147 | 9.301e-05 | 5.293e-05 | 3.4e-05 | 2.336e-05 | 1.094e-05 | 5.819e-06 | 3.348e-06 | 2.027e-06 | 8.157e-07
175 | - | - | 0.0002109 | 9.168e-05 | 5.236e-05 | 3.359e-05 | 2.314e-05 | 1.08e-05 | 5.79e-06 | 3.328e-06 | 2.009e-06 | 8.045e-07
177 | - | - | - | 8.995e-05 | 5.142e-05 | 3.305e-05 | 2.282e-05 | 1.068e-05 | 5.671e-06 | 3.263e-06 | 1.971e-06 | 7.895e-07
178 | - | - | - | - | 5.048e-05 | 3.265e-05 | 2.254e-05 | 1.053e-05 | 5.604e-06 | 3.235e-06 | 1.947e-06 | 7.788e-07
179 | - | - | - | - | - | - | 2.189e-05 | 1.038e-05 | 5.507e-06 | 3.193e-06 | 1.924e-06 | 7.743e-07
180 | - | - | - | - | - | - | - | 1.018e-05 | 5.473e-06 | 3.171e-06 | 1.905e-06 | 7.676e-07
Scatter dose statistical uncertainties
Radii / cm
Theta/deg | 0.25 | 0.5 | 1 | 2 | 3 | 4 | 5 | 7.5 | 10 | 12.5 | 15 | 20
0 | 0.37% | 0.51% | 0.75% | 0.23% | 0.32% | 0.4% | 0.49% | 0.42% | 0.59% | 0.34% | 0.44% | 0.71%
1 | 0.33% | 0.38% | 0.53% | 0.19% | 0.22% | 0.28% | 0.34% | 0.3% | 0.42% | 0.24% | 0.31% | 0.5%
2 | 0.28% | 0.36% | 0.53% | 0.17% | 0.22% | 0.28% | 0.34% | 0.3% | 0.42% | 0.24% | 0.31% | 0.5%
3 | 0.26% | 0.36% | 0.53% | 0.17% | 0.22% | 0.28% | 0.34% | 0.3% | 0.42% | 0.24% | 0.31% | 0.5%
5 | 0.26% | 0.36% | 0.53% | 0.17% | 0.22% | 0.28% | 0.34% | 0.3% | 0.42% | 0.24% | 0.31% | 0.5%
7 | 0.26% | 0.36% | 0.53% | 0.17% | 0.22% | 0.28% | 0.34% | 0.3% | 0.42% | 0.24% | 0.31% | 0.49%
10 | - | 0.36% | 0.53% | 0.16% | 0.22% | 0.28% | 0.34% | 0.3% | 0.41% | 0.24% | 0.31% | 0.49%
12 | - | 0.36% | 0.53% | 0.16% | 0.22% | 0.28% | 0.34% | 0.3% | 0.41% | 0.23% | 0.31% | 0.49%
15 | - | 0.36% | 0.53% | 0.16% | 0.22% | 0.28% | 0.34% | 0.3% | 0.41% | 0.23% | 0.31% | 0.49%
20 | 0.25% | 0.36% | 0.53% | 0.16% | 0.22% | 0.28% | 0.34% | 0.3% | 0.41% | 0.23% | 0.3% | 0.49%
25 | 0.25% | 0.35% | 0.53% | 0.16% | 0.22% | 0.28% | 0.34% | 0.29% | 0.41% | 0.23% | 0.3% | 0.49%
30 | 0.25% | 0.35% | 0.53% | 0.16% | 0.22% | 0.28% | 0.34% | 0.29% | 0.41% | 0.23% | 0.3% | 0.49%
35 | 0.25% | 0.35% | 0.52% | 0.16% | 0.22% | 0.28% | 0.34% | 0.29% | 0.41% | 0.23% | 0.3% | 0.49%
40 | 0.25% | 0.35% | 0.52% | 0.16% | 0.22% | 0.28% | 0.34% | 0.29% | 0.41% | 0.23% | 0.3% | 0.49%
45 | 0.25% | 0.35% | 0.52% | 0.16% | 0.22% | 0.28% | 0.34% | 0.29% | 0.41% | 0.23% | 0.3% | 0.49%
50 | 0.25% | 0.35% | 0.52% | 0.16% | 0.22% | 0.28% | 0.34% | 0.29% | 0.41% | 0.23% | 0.3% | 0.49%
55 | 0.25% | 0.35% | 0.52% | 0.16% | 0.22% | 0.28% | 0.34% | 0.29% | 0.41% | 0.23% | 0.3% | 0.49%
60 | 0.25% | 0.35% | 0.52% | 0.16% | 0.22% | 0.28% | 0.34% | 0.29% | 0.41% | 0.23% | 0.3% | 0.48%
65 | 0.25% | 0.35% | 0.52% | 0.16% | 0.22% | 0.28% | 0.34% | 0.29% | 0.41% | 0.23% | 0.3% | 0.49%
70 | 0.25% | 0.35% | 0.52% | 0.16% | 0.22% | 0.28% | 0.34% | 0.29% | 0.41% | 0.23% | 0.3% | 0.49%
75 | 0.25% | 0.35% | 0.52% | 0.16% | 0.22% | 0.28% | 0.34% | 0.29% | 0.41% | 0.23% | 0.3% | 0.49%
80 | 0.25% | 0.35% | 0.53% | 0.16% | 0.22% | 0.28% | 0.34% | 0.3% | 0.41% | 0.23% | 0.3% | 0.49%
85 | 0.25% | 0.35% | 0.53% | 0.16% | 0.22% | 0.28% | 0.34% | 0.3% | 0.41% | 0.23% | 0.31% | 0.49%
90 | 0.25% | 0.35% | 0.52% | 0.16% | 0.22% | 0.28% | 0.34% | 0.3% | 0.41% | 0.23% | 0.31% | 0.49%
95 | 0.25% | 0.35% | 0.53% | 0.16% | 0.22% | 0.28% | 0.34% | 0.3% | 0.41% | 0.23% | 0.31% | 0.49%
100 | 0.25% | 0.35% | 0.53% | 0.16% | 0.22% | 0.28% | 0.34% | 0.3% | 0.41% | 0.23% | 0.3% | 0.49%
105 | 0.25% | 0.35% | 0.53% | 0.16% | 0.22% | 0.28% | 0.34% | 0.29% | 0.41% | 0.23% | 0.3% | 0.49%
110 | 0.25% | 0.35% | 0.52% | 0.16% | 0.22% | 0.28% | 0.34% | 0.29% | 0.41% | 0.23% | 0.3% | 0.49%
115 | 0.25% | 0.35% | 0.52% | 0.16% | 0.22% | 0.28% | 0.34% | 0.29% | 0.41% | 0.23% | 0.3% | 0.49%
120 | 0.25% | 0.35% | 0.52% | 0.16% | 0.22% | 0.28% | 0.34% | 0.29% | 0.41% | 0.23% | 0.3% | 0.49%
125 | 0.25% | 0.35% | 0.52% | 0.16% | 0.22% | 0.28% | 0.34% | 0.29% | 0.41% | 0.23% | 0.3% | 0.49%
130 | 0.25% | 0.35% | 0.52% | 0.16% | 0.22% | 0.28% | 0.34% | 0.29% | 0.41% | 0.23% | 0.3% | 0.49%
135 | 0.25% | 0.35% | 0.53% | 0.16% | 0.22% | 0.28% | 0.34% | 0.29% | 0.41% | 0.23% | 0.3% | 0.49%
140 | 0.25% | 0.35% | 0.53% | 0.16% | 0.22% | 0.28% | 0.34% | 0.29% | 0.41% | 0.23% | 0.3% | 0.49%
145 | 0.25% | 0.35% | 0.53% | 0.16% | 0.22% | 0.28% | 0.34% | 0.29% | 0.41% | 0.23% | 0.3% | 0.49%
150 | 0.25% | 0.36% | 0.53% | 0.16% | 0.22% | 0.28% | 0.34% | 0.3% | 0.41% | 0.23% | 0.3% | 0.49%
155 | 0.25% | 0.36% | 0.53% | 0.16% | 0.22% | 0.28% | 0.34% | 0.3% | 0.41% | 0.23% | 0.3% | 0.49%
160 | 0.26% | 0.36% | 0.53% | 0.16% | 0.22% | 0.28% | 0.34% | 0.3% | 0.41% | 0.24% | 0.31% | 0.49%
165 | - | 0.36% | 0.53% | 0.17% | 0.22% | 0.28% | 0.34% | 0.3% | 0.42% | 0.24% | 0.31% | 0.5%
168 | - | 0.36% | 0.54% | 0.17% | 0.22% | 0.28% | 0.35% | 0.3% | 0.42% | 0.24% | 0.31% | 0.5%
170 | - | 0.36% | 0.54% | 0.17% | 0.23% | 0.28% | 0.35% | 0.3% | 0.42% | 0.24% | 0.31% | 0.5%
173 | - | - | 0.54% | 0.17% | 0.23% | 0.29% | 0.35% | 0.3% | 0.42% | 0.24% | 0.31% | 0.51%
175 | - | - | 0.55% | 0.17% | 0.23% | 0.29% | 0.35% | 0.31% | 0.43% | 0.24% | 0.32% | 0.51%
177 | - | - | - | 0.17% | 0.23% | 0.29% | 0.35% | 0.31% | 0.43% | 0.24% | 0.32% | 0.51%
178 | - | - | - | - | 0.23% | 0.29% | 0.36% | 0.31% | 0.43% | 0.25% | 0.32% | 0.52%
179 | - | - | - | - | - | - | 0.38% | 0.31% | 0.44% | 0.25% | 0.32% | 0.52%
180 | - | - | - | - | - | - | - | 0.44% | 0.62% | 0.35% | 0.46% | 0.74%

## MS Dose
Multiple scatter dose per radiant photon energy (g^-1) for GammaMed_PDR_Plus
Air kerma strength per radiant photon energy = 2.320E-03 g^-1 cm^2
Radii / cm
Theta/deg | 0.25 | 0.5 | 1 | 2 | 3 | 4 | 5 | 7.5 | 10 | 12.5 | 15 | 20
0 | 6.629e-05 | 6.272e-05 | 4.957e-05 | 3.695e-05 | 2.943e-05 | 2.431e-05 | 2.048e-05 | 1.39e-05 | 9.878e-06 | 7.153e-06 | 5.245e-06 | 2.924e-06
1 | 6.656e-05 | 6.213e-05 | 4.976e-05 | 3.691e-05 | 2.935e-05 | 2.42e-05 | 2.036e-05 | 1.388e-05 | 9.859e-06 | 7.155e-06 | 5.262e-06 | 2.915e-06
2 | 6.678e-05 | 6.196e-05 | 4.98e-05 | 3.688e-05 | 2.944e-05 | 2.416e-05 | 2.039e-05 | 1.387e-05 | 9.838e-06 | 7.152e-06 | 5.259e-06 | 2.912e-06
3 | 6.697e-05 | 6.183e-05 | 4.955e-05 | 3.687e-05 | 2.94e-05 | 2.422e-05 | 2.037e-05 | 1.386e-05 | 9.863e-06 | 7.144e-06 | 5.255e-06 | 2.918e-06
5 | 6.727e-05 | 6.166e-05 | 4.963e-05 | 3.693e-05 | 2.931e-05 | 2.414e-05 | 2.041e-05 | 1.391e-05 | 9.875e-06 | 7.159e-06 | 5.262e-06 | 2.915e-06
7 | 6.766e-05 | 6.24e-05 | 4.972e-05 | 3.69e-05 | 2.934e-05 | 2.424e-05 | 2.042e-05 | 1.39e-05 | 9.856e-06 | 7.159e-06 | 5.261e-06 | 2.915e-06
10 | - | 6.168e-05 | 4.97e-05 | 3.689e-05 | 2.943e-05 | 2.427e-05 | 2.034e-05 | 1.39e-05 | 9.856e-06 | 7.153e-06 | 5.269e-06 | 2.918e-06
12 | - | 6.16e-05 | 5.011e-05 | 3.686e-05 | 2.945e-05 | 2.421e-05 | 2.041e-05 | 1.387e-05 | 9.863e-06 | 7.149e-06 | 5.269e-06 | 2.919e-06
15 | - | 6.18e-05 | 4.991e-05 | 3.684e-05 | 2.94e-05 | 2.433e-05 | 2.036e-05 | 1.393e-05 | 9.885e-06 | 7.164e-06 | 5.264e-06 | 2.923e-06
20 | 7.04e-05 | 6.17e-05 | 4.937e-05 | 3.689e-05 | 2.946e-05 | 2.43e-05 | 2.043e-05 | 1.391e-05 | 9.87e-06 | 7.165e-06 | 5.27e-06 | 2.919e-06
25 | 7.14e-05 | 6.201e-05 | 4.956e-05 | 3.698e-05 | 2.945e-05 | 2.436e-05 | 2.042e-05 | 1.393e-05 | 9.889e-06 | 7.172e-06 | 5.269e-06 | 2.918e-06
30 | 7.125e-05 | 6.208e-05 | 5.001e-05 | 3.698e-05 | 2.946e-05 | 2.428e-05 | 2.047e-05 | 1.393e-05 | 9.856e-06 | 7.174e-06 | 5.281e-06 | 2.916e-06
35 | 7.14e-05 | 6.173e-05 | 5e-05 | 3.703e-05 | 2.947e-05 | 2.435e-05 | 2.044e-05 | 1.39e-05 | 9.898e-06 | 7.191e-06 | 5.281e-06 | 2.932e-06
40 | 7.227e-05 | 6.197e-05 | 4.959e-05 | 3.706e-05 | 2.949e-05 | 2.43e-05 | 2.04e-05 | 1.395e-05 | 9.917e-06 | 7.181e-06 | 5.283e-06 | 2.934e-06
45 | 7.21e-05 | 6.223e-05 | 5.01e-05 | 3.703e-05 | 2.947e-05 | 2.432e-05 | 2.044e-05 | 1.394e-05 | 9.91e-06 | 7.188e-06 | 5.288e-06 | 2.931e-06
50 | 7.215e-05 | 6.156e-05 | 4.998e-05 | 3.707e-05 | 2.951e-05 | 2.434e-05 | 2.048e-05 | 1.396e-05 | 9.921e-06 | 7.19e-06 | 5.292e-06 | 2.929e-06
55 | 7.228e-05 | 6.214e-05 | 4.938e-05 | 3.706e-05 | 2.949e-05 | 2.438e-05 | 2.05e-05 | 1.395e-05 | 9.919e-06 | 7.188e-06 | 5.292e-06 | 2.932e-06
60 | 7.255e-05 | 6.256e-05 | 4.987e-05 | 3.7e-05 | 2.951e-05 | 2.439e-05 | 2.044e-05 | 1.394e-05 | 9.936e-06 | 7.177e-06 | 5.288e-06 | 2.938e-06
65 | 7.282e-05 | 6.279e-05 | 4.995e-05 | 3.708e-05 | 2.95e-05 | 2.441e-05 | 2.047e-05 | 1.398e-05 | 9.91e-06 | 7.198e-06 | 5.285e-06 | 2.935e-06
70 | 7.301e-05 | 6.232e-05 | 5.008e-05 | 3.707e-05 | 2.954e-05 | 2.438e-05 | 2.049e-05 | 1.393e-05 | 9.944e-06 | 7.188e-06 | 5.295e-06 | 2.931e-06
75 | 7.271e-05 | 6.241e-05 | 4.974e-05 | 3.705e-05 | 2.957e-05 | 2.43e-05 | 2.042e-05 | 1.393e-05 | 9.898e-06 | 7.183e-06 | 5.288e-06 | 2.935e-06
80 | 7.319e-05 | 6.276e-05 | 5.036e-05 | 3.701e-05 | 2.946e-05 | 2.43e-05 | 2.044e-05 | 1.398e-05 | 9.883e-06 | 7.199e-06 | 5.291e-06 | 2.937e-06
85 | 7.283e-05 | 6.21e-05 | 4.991e-05 | 3.714e-05 | 2.957e-05 | 2.434e-05 | 2.044e-05 | 1.396e-05 | 9.91e-06 | 7.183e-06 | 5.292e-06 | 2.928e-06
90 | 7.311e-05 | 6.232e-05 | 5.048e-05 | 3.711e-05 | 2.942e-05 | 2.427e-05 | 2.046e-05 | 1.391e-05 | 9.849e-06 | 7.186e-06 | 5.277e-06 | 2.923e-06
95 | 7.238e-05 | 6.179e-05 | 5.021e-05 | 3.698e-05 | 2.948e-05 | 2.428e-05 | 2.046e-05 | 1.393e-05 | 9.912e-06 | 7.187e-06 | 5.289e-06 | 2.932e-06
100 | 7.239e-05 | 6.199e-05 | 5.015e-05 | 3.704e-05 | 2.949e-05 | 2.432e-05 | 2.054e-05 | 1.391e-05 | 9.896e-06 | 7.177e-06 | 5.295e-06 | 2.921e-06
105 | 7.281e-05 | 6.24e-05 | 5.023e-05 | 3.696e-05 | 2.942e-05 | 2.429e-05 | 2.05e-05 | 1.393e-05 | 9.876e-06 | 7.181e-06 | 5.28e-06 | 2.934e-06
110 | 7.234e-05 | 6.131e-05 | 4.998e-05 | 3.697e-05 | 2.947e-05 | 2.427e-05 | 2.046e-05 | 1.39e-05 | 9.906e-06 | 7.18e-06 | 5.273e-06 | 2.921e-06
115 | 7.213e-05 | 6.198e-05 | 5.057e-05 | 3.703e-05 | 2.949e-05 | 2.428e-05 | 2.044e-05 | 1.396e-05 | 9.907e-06 | 7.17e-06 | 5.278e-06 | 2.926e-06
120 | 7.194e-05 | 6.209e-05 | 4.994e-05 | 3.7e-05 | 2.94e-05 | 2.424e-05 | 2.041e-05 | 1.39e-05 | 9.872e-06 | 7.171e-06 | 5.279e-06 | 2.924e-06
125 | 7.183e-05 | 6.186e-05 | 4.983e-05 | 3.683e-05 | 2.939e-05 | 2.422e-05 | 2.047e-05 | 1.393e-05 | 9.872e-06 | 7.17e-06 | 5.268e-06 | 2.932e-06
130 | 7.075e-05 | 6.183e-05 | 4.972e-05 | 3.694e-05 | 2.948e-05 | 2.424e-05 | 2.03e-05 | 1.391e-05 | 9.862e-06 | 7.16e-06 | 5.264e-06 | 2.921e-06
135 | 7.209e-05 | 6.166e-05 | 4.987e-05 | 3.685e-05 | 2.934e-05 | 2.421e-05 | 2.036e-05 | 1.384e-05 | 9.865e-06 | 7.145e-06 | 5.263e-06 | 2.917e-06
140 | 7.19e-05 | 6.169e-05 | 4.975e-05 | 3.684e-05 | 2.934e-05 | 2.419e-05 | 2.033e-05 | 1.384e-05 | 9.829e-06 | 7.15e-06 | 5.261e-06 | 2.909e-06
145 | 7.115e-05 | 6.144e-05 | 5.004e-05 | 3.675e-05 | 2.93e-05 | 2.407e-05 | 2.031e-05 | 1.382e-05 | 9.833e-06 | 7.127e-06 | 5.242e-06 | 2.913e-06
150 | 7.093e-05 | 6.122e-05 | 4.952e-05 | 3.662e-05 | 2.922e-05 | 2.411e-05 | 2.033e-05 | 1.38e-05 | 9.823e-06 | 7.127e-06 | 5.245e-06 | 2.897e-06
155 | 6.972e-05 | 6.156e-05 | 4.942e-05 | 3.652e-05 | 2.914e-05 | 2.406e-05 | 2.031e-05 | 1.384e-05 | 9.781e-06 | 7.117e-06 | 5.241e-06 | 2.891e-06
160 | 6.879e-05 | 6.069e-05 | 4.924e-05 | 3.658e-05 | 2.91e-05 | 2.4e-05 | 2.019e-05 | 1.378e-05 | 9.77e-06 | 7.101e-06 | 5.224e-06 | 2.891e-06
165 | - | 6.003e-05 | 4.899e-05 | 3.626e-05 | 2.906e-05 | 2.394e-05 | 2.019e-05 | 1.376e-05 | 9.775e-06 | 7.088e-06 | 5.209e-06 | 2.888e-06
168 | - | 5.963e-05 | 4.914e-05 | 3.635e-05 | 2.901e-05 | 2.39e-05 | 2.009e-05 | 1.373e-05 | 9.729e-06 | 7.075e-06 | 5.209e-06 | 2.879e-06
170 | - | 5.923e-05 | 4.868e-05 | 3.62e-05 | 2.898e-05 | 2.386e-05 | 2.01e-05 | 1.377e-05 | 9.784e-06 | 7.077e-06 | 5.203e-06 | 2.883e-06
173 | - | - | 4.799e-05 | 3.616e-05 | 2.879e-05 | 2.382e-05 | 2.007e-05 | 1.371e-05 | 9.731e-06 | 7.068e-06 | 5.197e-06 | 2.874e-06
175 | - | - | 4.78e-05 | 3.589e-05 | 2.87e-05 | 2.373e-05 | 2e-05 | 1.37e-05 | 9.713e-06 | 7.058e-06 | 5.188e-06 | 2.875e-06
177 | - | - | - | 3.541e-05 | 2.846e-05 | 2.352e-05 | 1.987e-05 | 1.367e-05 | 9.712e-06 | 7.06e-06 | 5.186e-06 | 2.878e-06
178 | - | - | - | - | 2.818e-05 | 2.345e-05 | 1.971e-05 | 1.368e-05 | 9.721e-06 | 7.054e-06 | 5.185e-06 | 2.875e-06
179 | - | - | - | - | - | - | 1.936e-05 | 1.367e-05 | 9.686e-06 | 7.045e-06 | 5.182e-06 | 2.871e-06
180 | - | - | - | - | - | - | - | 1.367e-05 | 9.671e-06 | 7.04e-06 | 5.186e-06 | 2.868e-06
Scatter dose statistical uncertainties
Radii / cm
Theta/deg | 0.25 | 0.5 | 1 | 2 | 3 | 4 | 5 | 7.5 | 10 | 12.5 | 15 | 20
0 | 0.93% | 0.97% | 1.1% | 0.26% | 0.29% | 0.33% | 0.36% | 0.26% | 0.3% | 0.15% | 0.18% | 0.24%
1 | 0.84% | 0.73% | 0.78% | 0.21% | 0.21% | 0.23% | 0.25% | 0.18% | 0.22% | 0.11% | 0.13% | 0.17%
2 | 0.72% | 0.69% | 0.78% | 0.18% | 0.21% | 0.23% | 0.25% | 0.18% | 0.22% | 0.11% | 0.13% | 0.17%
3 | 0.68% | 0.69% | 0.78% | 0.18% | 0.21% | 0.23% | 0.25% | 0.18% | 0.22% | 0.11% | 0.13% | 0.17%
5 | 0.67% | 0.69% | 0.78% | 0.18% | 0.21% | 0.23% | 0.25% | 0.18% | 0.22% | 0.11% | 0.13% | 0.17%
7 | 0.65% | 0.69% | 0.78% | 0.18% | 0.21% | 0.23% | 0.25% | 0.18% | 0.22% | 0.11% | 0.13% | 0.17%
10 | - | 0.69% | 0.78% | 0.18% | 0.21% | 0.23% | 0.25% | 0.18% | 0.22% | 0.11% | 0.13% | 0.17%
12 | - | 0.69% | 0.78% | 0.18% | 0.21% | 0.23% | 0.25% | 0.18% | 0.22% | 0.11% | 0.13% | 0.17%
15 | - | 0.69% | 0.78% | 0.18% | 0.21% | 0.23% | 0.25% | 0.18% | 0.22% | 0.11% | 0.13% | 0.17%
20 | 0.64% | 0.69% | 0.78% | 0.18% | 0.21% | 0.23% | 0.25% | 0.18% | 0.22% | 0.11% | 0.13% | 0.17%
25 | 0.63% | 0.69% | 0.78% | 0.18% | 0.21% | 0.23% | 0.25% | 0.18% | 0.21% | 0.11% | 0.13% | 0.17%
30 | 0.63% | 0.69% | 0.78% | 0.18% | 0.21% | 0.23% | 0.25% | 0.18% | 0.22% | 0.11% | 0.13% | 0.17%
35 | 0.63% | 0.69% | 0.78% | 0.18% | 0.21% | 0.23% | 0.25% | 0.18% | 0.21% | 0.11% | 0.13% | 0.17%
40 | 0.63% | 0.69% | 0.78% | 0.18% | 0.21% | 0.23% | 0.25% | 0.18% | 0.21% | 0.11% | 0.13% | 0.17%
45 | 0.63% | 0.69% | 0.78% | 0.18% | 0.21% | 0.23% | 0.25% | 0.18% | 0.21% | 0.11% | 0.13% | 0.17%
50 | 0.63% | 0.69% | 0.78% | 0.18% | 0.21% | 0.23% | 0.25% | 0.18% | 0.21% | 0.11% | 0.13% | 0.17%
55 | 0.63% | 0.69% | 0.79% | 0.18% | 0.21% | 0.23% | 0.25% | 0.18% | 0.21% | 0.11% | 0.13% | 0.17%
60 | 0.63% | 0.69% | 0.78% | 0.18% | 0.21% | 0.23% | 0.25% | 0.18% | 0.21% | 0.11% | 0.13% | 0.17%
65 | 0.63% | 0.69% | 0.78% | 0.18% | 0.21% | 0.23% | 0.25% | 0.18% | 0.22% | 0.11% | 0.13% | 0.17%
70 | 0.63% | 0.69% | 0.78% | 0.18% | 0.21% | 0.23% | 0.25% | 0.18% | 0.22% | 0.11% | 0.13% | 0.17%
75 | 0.63% | 0.69% | 0.79% | 0.18% | 0.21% | 0.23% | 0.25% | 0.18% | 0.22% | 0.11% | 0.13% | 0.17%
80 | 0.63% | 0.69% | 0.78% | 0.18% | 0.21% | 0.23% | 0.25% | 0.18% | 0.22% | 0.11% | 0.13% | 0.17%
85 | 0.63% | 0.69% | 0.78% | 0.18% | 0.21% | 0.23% | 0.25% | 0.18% | 0.22% | 0.11% | 0.13% | 0.17%
90 | 0.63% | 0.69% | 0.78% | 0.18% | 0.21% | 0.23% | 0.25% | 0.18% | 0.22% | 0.11% | 0.13% | 0.17%
95 | 0.63% | 0.69% | 0.78% | 0.18% | 0.21% | 0.23% | 0.25% | 0.18% | 0.22% | 0.11% | 0.13% | 0.17%
100 | 0.63% | 0.69% | 0.78% | 0.18% | 0.21% | 0.23% | 0.25% | 0.18% | 0.22% | 0.11% | 0.13% | 0.17%
105 | 0.63% | 0.69% | 0.78% | 0.18% | 0.21% | 0.23% | 0.25% | 0.18% | 0.22% | 0.11% | 0.13% | 0.17%
110 | 0.63% | 0.69% | 0.78% | 0.18% | 0.21% | 0.23% | 0.25% | 0.18% | 0.22% | 0.11% | 0.13% | 0.17%
115 | 0.63% | 0.69% | 0.78% | 0.18% | 0.21% | 0.23% | 0.25% | 0.18% | 0.21% | 0.11% | 0.13% | 0.17%
120 | 0.64% | 0.69% | 0.78% | 0.18% | 0.21% | 0.23% | 0.25% | 0.18% | 0.22% | 0.11% | 0.13% | 0.17%
125 | 0.63% | 0.69% | 0.78% | 0.18% | 0.21% | 0.23% | 0.25% | 0.18% | 0.22% | 0.11% | 0.13% | 0.17%
130 | 0.63% | 0.69% | 0.78% | 0.18% | 0.21% | 0.23% | 0.25% | 0.18% | 0.21% | 0.11% | 0.13% | 0.17%
135 | 0.63% | 0.69% | 0.79% | 0.18% | 0.21% | 0.23% | 0.25% | 0.18% | 0.21% | 0.11% | 0.13% | 0.17%
140 | 0.63% | 0.69% | 0.78% | 0.18% | 0.21% | 0.23% | 0.25% | 0.18% | 0.22% | 0.11% | 0.13% | 0.17%
145 | 0.64% | 0.69% | 0.78% | 0.18% | 0.21% | 0.23% | 0.25% | 0.18% | 0.22% | 0.11% | 0.13% | 0.17%
150 | 0.64% | 0.69% | 0.78% | 0.18% | 0.21% | 0.23% | 0.25% | 0.18% | 0.22% | 0.11% | 0.13% | 0.17%
155 | 0.64% | 0.7% | 0.78% | 0.18% | 0.21% | 0.23% | 0.25% | 0.18% | 0.22% | 0.11% | 0.13% | 0.17%
160 | 0.64% | 0.69% | 0.79% | 0.18% | 0.21% | 0.23% | 0.25% | 0.18% | 0.22% | 0.11% | 0.13% | 0.17%
165 | - | 0.69% | 0.79% | 0.18% | 0.21% | 0.23% | 0.25% | 0.18% | 0.22% | 0.11% | 0.13% | 0.17%
168 | - | 0.7% | 0.79% | 0.18% | 0.21% | 0.23% | 0.25% | 0.18% | 0.22% | 0.11% | 0.13% | 0.17%
170 | - | 0.7% | 0.79% | 0.18% | 0.21% | 0.23% | 0.25% | 0.18% | 0.22% | 0.11% | 0.13% | 0.17%
173 | - | - | 0.79% | 0.19% | 0.21% | 0.23% | 0.25% | 0.18% | 0.22% | 0.11% | 0.13% | 0.17%
175 | - | - | 0.82% | 0.19% | 0.21% | 0.23% | 0.25% | 0.18% | 0.22% | 0.11% | 0.13% | 0.17%
177 | - | - | - | 0.19% | 0.21% | 0.23% | 0.26% | 0.18% | 0.22% | 0.11% | 0.13% | 0.17%
178 | - | - | - | - | 0.21% | 0.24% | 0.26% | 0.18% | 0.22% | 0.11% | 0.13% | 0.17%
179 | - | - | - | - | - | - | 0.28% | 0.18% | 0.22% | 0.11% | 0.13% | 0.17%
180 | - | - | - | - | - | - | - | 0.26% | 0.31% | 0.15% | 0.18% | 0.24%