## info
This dosimetry data is part of the
TG-43 Dosimetry Parameter
Questions and Comments should be directed to:
Randle Taylor rtaylor@physics.carleton.ca
-or-
Dave Rogers: drogers@physics.carleton.ca
Anyone wishing to use this data should cite our paper in

## dose_rate_constant
Dose rate constants for microSelectron_PDR_v2
Calculation Type | Λ | % unc
voxel at 100 cm | 1.119 | 0.3%

## radial_dose
Radial dose function for microSelectron_PDR_v2
r /cm | g_L(r) L=0.1cm | g_p(r) | % unc
0.2 | 1.0051 | 0.98568 | 0.04844%
0.25 | 1.0023 | 0.99009 | 0.06059%
0.3 | 1.0023 | 0.994 | 0.07268%
0.4 | 0.99983 | 0.9955 | 0.09697%
0.5 | 1.0014 | 0.99893 | 0.121%
0.6 | 0.99984 | 0.99837 | 0.1451%
0.7 | 1.0011 | 1.0003 | 0.1689%
0.75 | 1.0024 | 1.0017 | 0.1807%
0.8 | 1.0036 | 1.0031 | 0.1924%
0.9 | 0.99967 | 0.99947 | 0.2164%
1 | 1 | 1 | 0.2398%
1.25 | 1.0059 | 1.0062 | 0.0543%
1.5 | 1.0072 | 1.0077 | 0.06478%
1.75 | 1.0091 | 1.0096 | 0.07511%
2 | 1.0113 | 1.0119 | 0.08525%
2.5 | 1.0138 | 1.0145 | 0.1052%
3 | 1.0149 | 1.0157 | 0.1247%
3.5 | 1.0148 | 1.0156 | 0.1439%
4 | 1.0141 | 1.0149 | 0.1627%
4.5 | 1.0145 | 1.0153 | 0.1811%
5 | 1.0157 | 1.0165 | 0.199%
6 | 1.0071 | 1.0079 | 0.127%
7 | 0.99644 | 0.99725 | 0.1461%
8 | 0.98398 | 0.98479 | 0.1651%
9 | 0.96851 | 0.96931 | 0.1839%
10 | 0.95052 | 0.9513 | 0.203%
11 | 0.93265 | 0.93342 | 0.09065%
12 | 0.91046 | 0.91122 | 0.09863%
13 | 0.88772 | 0.88845 | 0.1068%
14 | 0.86312 | 0.86384 | 0.1152%
15 | 0.83676 | 0.83745 | 0.1238%
16 | 0.80986 | 0.81053 | 0.1327%
17 | 0.78208 | 0.78273 | 0.1422%
18 | 0.75296 | 0.75359 | 0.1519%
19 | 0.72482 | 0.72542 | 0.1618%
20 | 0.69669 | 0.69727 | 0.1722%
Fitting parameters for the modified polynomial:
g(r) = (a0*r^-2+a1*r^-1+a2+a3*r+a4*r^2+a5*r^3)*e^(-a6*r)
r_min | r_max | a0 | a1 | a2 | a3 | a4 | a5 | a6
0.20 | 20.00 | -1.9630E-03 | 1.6483E-02 | 9.6341E-01 | 1.5401E-01 | 6.3832E-03 | 3.4336E-04 | 1.2986E-01
Fitting parameters for the polynomial:
g(r) = a0+a1*r+a2*r^2+a3*r^3+a4*r^4+a5*r^5
r_min | r_max | a0 | a1 | a2 | a3 | a4 | a5
0.20 | 20.00 | 9.9491E-01 | 3.8640E-03 | 1.6760E-03 | -4.7823E-04 | 2.8516E-05 | -5.5862E-07

## Anisotropy
Anisotropy function for microSelectron_PDR_v2 (L=0.1cm)
Radii / cm
Theta/deg | 0.25 | 0.5 | 1 | 2 | 3 | 4 | 5 | 7.5 | 10 | 12.5 | 15 | 20
0 | - | 0.8753 | 0.8862 | 0.8834 | 0.8902 | 0.8942 | 0.8989 | 0.9162 | 0.9269 | 0.9319 | 0.9384 | 0.9456
1 | - | 0.8756 | 0.879 | 0.883 | 0.8908 | 0.8996 | 0.9021 | 0.9157 | 0.9282 | 0.9332 | 0.9392 | 0.9472
2 | - | 0.8753 | 0.8799 | 0.8845 | 0.8927 | 0.8991 | 0.9025 | 0.9163 | 0.9278 | 0.9345 | 0.9393 | 0.9467
3 | - | 0.8736 | 0.8814 | 0.8876 | 0.8967 | 0.9025 | 0.9063 | 0.9202 | 0.9314 | 0.9356 | 0.9411 | 0.9484
5 | - | 0.8788 | 0.8863 | 0.8933 | 0.8994 | 0.907 | 0.9085 | 0.9239 | 0.9332 | 0.9377 | 0.9434 | 0.9483
7 | - | 0.8852 | 0.895 | 0.8984 | 0.9055 | 0.9114 | 0.9124 | 0.9273 | 0.9377 | 0.94 | 0.9446 | 0.9506
10 | - | 0.8912 | 0.8981 | 0.9037 | 0.9092 | 0.9186 | 0.9191 | 0.9322 | 0.9408 | 0.9445 | 0.9492 | 0.9506
12 | - | 0.8971 | 0.9036 | 0.9078 | 0.9145 | 0.9206 | 0.9215 | 0.9337 | 0.9443 | 0.9451 | 0.9499 | 0.9528
15 | - | 0.9042 | 0.9143 | 0.9141 | 0.9191 | 0.9237 | 0.9244 | 0.9357 | 0.944 | 0.9479 | 0.9507 | 0.9551
20 | - | 0.9161 | 0.9238 | 0.9258 | 0.9308 | 0.9367 | 0.9369 | 0.9452 | 0.9548 | 0.9543 | 0.9571 | 0.9619
25 | - | 0.9273 | 0.9367 | 0.9359 | 0.9404 | 0.945 | 0.9429 | 0.9526 | 0.9589 | 0.9598 | 0.965 | 0.9654
30 | - | 0.9398 | 0.9476 | 0.9475 | 0.9506 | 0.9518 | 0.9499 | 0.9596 | 0.9638 | 0.9649 | 0.9678 | 0.9702
35 | - | 0.9501 | 0.9574 | 0.9585 | 0.9613 | 0.9632 | 0.9606 | 0.9685 | 0.9742 | 0.9722 | 0.9743 | 0.9761
40 | - | 0.962 | 0.9699 | 0.967 | 0.97 | 0.9719 | 0.9692 | 0.9747 | 0.9751 | 0.9762 | 0.9789 | 0.981
45 | - | 0.9711 | 0.9771 | 0.9763 | 0.9761 | 0.9781 | 0.9764 | 0.9829 | 0.9846 | 0.9812 | 0.9829 | 0.9823
50 | - | 0.9794 | 0.9856 | 0.9836 | 0.9851 | 0.9859 | 0.983 | 0.9862 | 0.9903 | 0.9864 | 0.9894 | 0.9866
55 | 0.9824 | 0.9855 | 0.988 | 0.9879 | 0.9876 | 0.9895 | 0.9853 | 0.9908 | 0.9911 | 0.99 | 0.9895 | 0.9875
60 | 0.9883 | 0.9887 | 0.9953 | 0.9924 | 0.9923 | 0.9937 | 0.9924 | 0.9932 | 0.9947 | 0.9936 | 0.9951 | 0.9966
65 | 0.9916 | 0.9927 | 0.9957 | 0.9964 | 0.997 | 0.9985 | 0.9954 | 0.9963 | 0.9988 | 0.9951 | 0.995 | 0.9947
70 | 0.9941 | 0.9958 | 0.9999 | 0.9981 | 0.9984 | 1.0001 | 0.9973 | 0.9993 | 1.0006 | 0.9967 | 0.9978 | 0.9988
75 | 0.9956 | 0.9966 | 1.0019 | 0.9987 | 0.9983 | 0.999 | 0.9945 | 0.9976 | 0.9997 | 0.9977 | 0.9983 | 0.9981
80 | 0.9982 | 0.9993 | 1.008 | 1.0008 | 1.0008 | 1.0025 | 0.9989 | 1.0019 | 1.0001 | 1 | 1.0013 | 0.9989
85 | 0.9993 | 0.9983 | 1.0061 | 0.9996 | 0.9992 | 0.9999 | 0.998 | 1.0014 | 1.0041 | 0.9981 | 1.001 | 1.0005
90 | 1 | 1 | 1 | 1 | 1 | 1 | 1 | 1 | 1 | 1 | 1 | 1
95 | 0.9996 | 0.9998 | 1.0045 | 1.0009 | 1.0019 | 1.0022 | 0.9963 | 1.0031 | 1.0043 | 1.0001 | 0.9998 | 0.9996
100 | 0.9985 | 0.9975 | 1.0014 | 1.0002 | 1.0004 | 1.0013 | 0.9981 | 0.9988 | 1.0024 | 0.9979 | 0.9975 | 0.9954
105 | 0.9969 | 0.9994 | 1.0036 | 1.0007 | 1.0011 | 1.0012 | 0.9988 | 1.0019 | 1.0047 | 1.0002 | 0.9988 | 0.9999
110 | 0.9953 | 0.9987 | 0.9985 | 0.9976 | 0.9968 | 0.9971 | 0.9898 | 0.9971 | 0.997 | 0.9969 | 0.9971 | 0.996
115 | 0.9927 | 0.9953 | 0.9983 | 0.9956 | 0.9964 | 0.9979 | 0.992 | 0.9943 | 0.9969 | 0.9946 | 0.9965 | 0.9933
120 | 0.9887 | 0.991 | 0.9986 | 0.992 | 0.9907 | 0.9943 | 0.9899 | 0.9926 | 0.9957 | 0.9929 | 0.9931 | 0.9908
125 | 0.9838 | 0.9872 | 0.993 | 0.9884 | 0.991 | 0.9929 | 0.9888 | 0.9907 | 0.9916 | 0.9907 | 0.9916 | 0.9902
130 | - | 0.9798 | 0.9858 | 0.9843 | 0.9843 | 0.9866 | 0.9848 | 0.9854 | 0.9878 | 0.985 | 0.9857 | 0.985
135 | - | 0.973 | 0.981 | 0.9764 | 0.9782 | 0.9795 | 0.9748 | 0.9815 | 0.9822 | 0.9809 | 0.9814 | 0.9799
140 | - | 0.9626 | 0.973 | 0.9678 | 0.9691 | 0.9709 | 0.9674 | 0.9718 | 0.978 | 0.9749 | 0.9759 | 0.9764
145 | - | 0.951 | 0.9604 | 0.9555 | 0.957 | 0.9616 | 0.9582 | 0.9646 | 0.9697 | 0.9674 | 0.9695 | 0.9688
150 | - | 0.9385 | 0.9475 | 0.9429 | 0.9468 | 0.9511 | 0.9486 | 0.9548 | 0.96 | 0.9599 | 0.9627 | 0.9632
155 | - | 0.9197 | 0.9232 | 0.9239 | 0.928 | 0.933 | 0.93 | 0.9387 | 0.9452 | 0.9492 | 0.9526 | 0.9532
160 | - | - | 0.8994 | 0.9017 | 0.9072 | 0.9113 | 0.9108 | 0.9241 | 0.9347 | 0.9349 | 0.9407 | 0.9434
165 | - | - | 0.8624 | 0.8688 | 0.8776 | 0.8852 | 0.8871 | 0.9032 | 0.9149 | 0.9194 | 0.926 | 0.9323
168 | - | - | 0.8349 | 0.8414 | 0.8521 | 0.8613 | 0.8632 | 0.884 | 0.8971 | 0.9067 | 0.9144 | 0.9201
170 | - | - | 0.8083 | 0.8154 | 0.8282 | 0.8385 | 0.8467 | 0.8687 | 0.8849 | 0.8947 | 0.9032 | 0.9137
173 | - | - | 0.7451 | 0.7619 | 0.7796 | 0.7952 | 0.8067 | 0.8354 | 0.8591 | 0.8721 | 0.8853 | 0.9012
175 | - | - | 0.7045 | 0.7303 | 0.7493 | 0.7695 | 0.7832 | 0.8178 | 0.8425 | 0.8588 | 0.8735 | 0.8909
177 | - | - | 0.7022 | 0.7206 | 0.742 | 0.7617 | 0.7756 | 0.8099 | 0.8383 | 0.8535 | 0.8686 | 0.8889
178 | - | - | 0.6997 | 0.7184 | 0.7385 | 0.7584 | 0.7721 | 0.8088 | 0.8353 | 0.8514 | 0.8671 | 0.8859
179 | - | - | 0.6948 | 0.7166 | 0.7364 | 0.7567 | 0.7691 | 0.8074 | 0.8336 | 0.8504 | 0.8666 | 0.8871
180 | - | - | 0.7027 | 0.7155 | 0.7379 | 0.7586 | 0.7674 | 0.8085 | 0.8318 | 0.8521 | 0.8663 | 0.8856
phi_an(r) | 0.6056 | 0.9721 | 0.9795 | 0.9756 | 0.9769 | 0.9793 | 0.9759 | 0.9806 | 0.9841 | 0.9822 | 0.9837 | 0.9834
Anisotropy statistical uncertainties
Radii / cm
Theta/deg | 0.25 | 0.5 | 1 | 2 | 3 | 4 | 5 | 7.5 | 10 | 12.5 | 15 | 20
0 | - | 0.18% | 0.36% | 0.13% | 0.19% | 0.24% | 0.3% | 0.23% | 0.3% | 0.15% | 0.18% | 0.25%
1 | - | 0.14% | 0.26% | 0.1% | 0.13% | 0.17% | 0.21% | 0.16% | 0.21% | 0.11% | 0.13% | 0.18%
2 | - | 0.13% | 0.26% | 0.09% | 0.13% | 0.17% | 0.21% | 0.16% | 0.21% | 0.11% | 0.13% | 0.17%
3 | - | 0.13% | 0.26% | 0.09% | 0.13% | 0.17% | 0.21% | 0.16% | 0.21% | 0.1% | 0.13% | 0.17%
5 | - | 0.13% | 0.25% | 0.09% | 0.13% | 0.17% | 0.21% | 0.16% | 0.21% | 0.1% | 0.13% | 0.17%
7 | - | 0.13% | 0.25% | 0.09% | 0.13% | 0.17% | 0.21% | 0.16% | 0.21% | 0.1% | 0.13% | 0.17%
10 | - | 0.13% | 0.25% | 0.09% | 0.13% | 0.17% | 0.2% | 0.16% | 0.21% | 0.1% | 0.12% | 0.17%
12 | - | 0.13% | 0.25% | 0.09% | 0.13% | 0.17% | 0.2% | 0.16% | 0.2% | 0.1% | 0.12% | 0.17%
15 | - | 0.12% | 0.25% | 0.09% | 0.13% | 0.17% | 0.2% | 0.16% | 0.2% | 0.1% | 0.12% | 0.17%
20 | - | 0.12% | 0.24% | 0.09% | 0.13% | 0.16% | 0.2% | 0.16% | 0.2% | 0.1% | 0.12% | 0.17%
25 | - | 0.12% | 0.24% | 0.09% | 0.13% | 0.16% | 0.2% | 0.16% | 0.2% | 0.1% | 0.12% | 0.17%
30 | - | 0.12% | 0.24% | 0.09% | 0.12% | 0.16% | 0.2% | 0.15% | 0.2% | 0.1% | 0.12% | 0.17%
35 | - | 0.12% | 0.24% | 0.08% | 0.12% | 0.16% | 0.2% | 0.15% | 0.2% | 0.1% | 0.12% | 0.17%
40 | - | 0.12% | 0.24% | 0.08% | 0.12% | 0.16% | 0.2% | 0.15% | 0.2% | 0.1% | 0.12% | 0.17%
45 | - | 0.12% | 0.24% | 0.08% | 0.12% | 0.16% | 0.2% | 0.15% | 0.2% | 0.1% | 0.12% | 0.17%
50 | - | 0.12% | 0.24% | 0.08% | 0.12% | 0.16% | 0.2% | 0.15% | 0.2% | 0.1% | 0.12% | 0.17%
55 | 0.06% | 0.12% | 0.23% | 0.08% | 0.12% | 0.16% | 0.2% | 0.15% | 0.2% | 0.1% | 0.12% | 0.17%
60 | 0.06% | 0.12% | 0.23% | 0.08% | 0.12% | 0.16% | 0.19% | 0.15% | 0.2% | 0.1% | 0.12% | 0.17%
65 | 0.06% | 0.12% | 0.23% | 0.08% | 0.12% | 0.16% | 0.19% | 0.15% | 0.2% | 0.1% | 0.12% | 0.17%
70 | 0.06% | 0.12% | 0.23% | 0.08% | 0.12% | 0.16% | 0.19% | 0.15% | 0.2% | 0.1% | 0.12% | 0.17%
75 | 0.06% | 0.12% | 0.23% | 0.08% | 0.12% | 0.16% | 0.2% | 0.15% | 0.2% | 0.1% | 0.12% | 0.17%
80 | 0.06% | 0.12% | 0.23% | 0.08% | 0.12% | 0.16% | 0.2% | 0.15% | 0.2% | 0.1% | 0.12% | 0.17%
85 | 0.06% | 0.12% | 0.24% | 0.08% | 0.12% | 0.16% | 0.2% | 0.15% | 0.2% | 0.1% | 0.12% | 0.17%
90 | 0.06% | 0.12% | 0.24% | 0.09% | 0.12% | 0.16% | 0.2% | 0.16% | 0.2% | 0.1% | 0.12% | 0.17%
95 | 0.06% | 0.12% | 0.24% | 0.08% | 0.12% | 0.16% | 0.2% | 0.15% | 0.2% | 0.1% | 0.12% | 0.17%
100 | 0.06% | 0.12% | 0.24% | 0.08% | 0.12% | 0.16% | 0.2% | 0.15% | 0.2% | 0.1% | 0.12% | 0.17%
105 | 0.06% | 0.12% | 0.23% | 0.08% | 0.12% | 0.16% | 0.19% | 0.15% | 0.2% | 0.1% | 0.12% | 0.17%
110 | 0.06% | 0.12% | 0.23% | 0.08% | 0.12% | 0.16% | 0.19% | 0.15% | 0.2% | 0.1% | 0.12% | 0.17%
115 | 0.06% | 0.12% | 0.23% | 0.08% | 0.12% | 0.16% | 0.19% | 0.15% | 0.2% | 0.1% | 0.12% | 0.17%
120 | 0.06% | 0.12% | 0.23% | 0.08% | 0.12% | 0.16% | 0.19% | 0.15% | 0.2% | 0.1% | 0.12% | 0.17%
125 | 0.06% | 0.12% | 0.23% | 0.08% | 0.12% | 0.16% | 0.2% | 0.15% | 0.2% | 0.1% | 0.12% | 0.17%
130 | - | 0.12% | 0.24% | 0.08% | 0.12% | 0.16% | 0.2% | 0.15% | 0.2% | 0.1% | 0.12% | 0.17%
135 | - | 0.12% | 0.24% | 0.08% | 0.12% | 0.16% | 0.2% | 0.15% | 0.2% | 0.1% | 0.12% | 0.17%
140 | - | 0.12% | 0.24% | 0.08% | 0.12% | 0.16% | 0.2% | 0.15% | 0.2% | 0.1% | 0.12% | 0.17%
145 | - | 0.12% | 0.24% | 0.08% | 0.12% | 0.16% | 0.2% | 0.15% | 0.2% | 0.1% | 0.12% | 0.17%
150 | - | 0.12% | 0.24% | 0.09% | 0.12% | 0.16% | 0.2% | 0.16% | 0.2% | 0.1% | 0.12% | 0.17%
155 | - | 0.12% | 0.24% | 0.09% | 0.13% | 0.16% | 0.2% | 0.16% | 0.2% | 0.1% | 0.12% | 0.17%
160 | - | - | 0.25% | 0.09% | 0.13% | 0.17% | 0.2% | 0.16% | 0.2% | 0.1% | 0.12% | 0.17%
165 | - | - | 0.25% | 0.09% | 0.13% | 0.17% | 0.21% | 0.16% | 0.21% | 0.1% | 0.13% | 0.17%
168 | - | - | 0.26% | 0.09% | 0.13% | 0.17% | 0.21% | 0.16% | 0.21% | 0.1% | 0.13% | 0.17%
170 | - | - | 0.26% | 0.09% | 0.13% | 0.17% | 0.21% | 0.16% | 0.21% | 0.11% | 0.13% | 0.18%
173 | - | - | 0.28% | 0.1% | 0.14% | 0.18% | 0.22% | 0.16% | 0.21% | 0.11% | 0.13% | 0.18%
175 | - | - | 0.28% | 0.1% | 0.14% | 0.18% | 0.22% | 0.17% | 0.21% | 0.11% | 0.13% | 0.18%
177 | - | - | 0.29% | 0.1% | 0.14% | 0.18% | 0.22% | 0.17% | 0.21% | 0.11% | 0.13% | 0.18%
178 | - | - | 0.29% | 0.1% | 0.14% | 0.18% | 0.22% | 0.17% | 0.21% | 0.11% | 0.13% | 0.18%
179 | - | - | 0.29% | 0.11% | 0.14% | 0.18% | 0.22% | 0.17% | 0.22% | 0.11% | 0.13% | 0.18%
phi_an(r) | - | - | 0.41% | 0.14% | 0.2% | 0.26% | 0.31% | 0.24% | 0.3% | 0.15% | 0.18% | 0.25%

## AlongAway
Along-Away dose (cGy h^-1 U^-1) tables for microSelectron_PDR_v2 (L=0.1cm)
Away / cm
Along / cm | 0 | 0.2 | 0.4 | 0.6 | 0.8 | 1 | 1.5 | 2 | 3 | 4 | 5 | 7.5 | 10 | 12.5 | 15 | 20
-20 | 0.001728 | 0.001722 | 0.001733 | 0.001726 | 0.001726 | 0.001729 | 0.001721 | 0.001725 | 0.001713 | 0.0017 | 0.00167 | 0.001527 | 0.001347 | 0.001154 | 0.000962 | 0.0006397
-15 | 0.003609 | 0.003611 | 0.003603 | 0.003609 | 0.003607 | 0.003589 | 0.003612 | 0.00362 | 0.003623 | 0.003546 | 0.00343 | 0.003003 | 0.00251 | 0.002038 | 0.001619 | 0.000981
-12.5 | 0.0055 | 0.005487 | 0.005487 | 0.005492 | 0.005488 | 0.00549 | 0.005532 | 0.00557 | 0.005514 | 0.005359 | 0.005108 | 0.004305 | 0.003448 | 0.002688 | 0.002056 | 0.001188
-10 | 0.008856 | 0.008867 | 0.00888 | 0.00892 | 0.008899 | 0.008963 | 0.009066 | 0.009138 | 0.008929 | 0.00849 | 0.007948 | 0.006279 | 0.004742 | 0.003492 | 0.002568 | 0.0014
-7.5 | 0.01596 | 0.01596 | 0.01594 | 0.01595 | 0.01616 | 0.01632 | 0.01671 | 0.01661 | 0.01578 | 0.01441 | 0.01286 | 0.009217 | 0.006374 | 0.004439 | 0.003123 | 0.001605
-5 | 0.03493 | 0.03511 | 0.03517 | 0.03612 | 0.03712 | 0.03769 | 0.03742 | 0.0361 | 0.03168 | 0.02653 | 0.02186 | 0.01329 | 0.008297 | 0.005406 | 0.003647 | 0.001786
-4 | 0.05387 | 0.05391 | 0.05462 | 0.05689 | 0.05863 | 0.05883 | 0.05708 | 0.05318 | 0.04372 | 0.03454 | 0.02701 | 0.01506 | 0.009006 | 0.005735 | 0.003825 | 0.001847
-3 | 0.09324 | 0.09341 | 0.09798 | 0.1028 | 0.1036 | 0.1023 | 0.09462 | 0.08361 | 0.0619 | 0.04489 | 0.0329 | 0.01689 | 0.009736 | 0.006037 | 0.003969 | 0.001886
-2 | 0.2027 | 0.2071 | 0.2273 | 0.2295 | 0.223 | 0.2114 | 0.1747 | 0.1389 | 0.08677 | 0.05666 | 0.03895 | 0.01839 | 0.01024 | 0.006269 | 0.004066 | 0.001925
-1.5 | 0.3543 | 0.3772 | 0.406 | 0.394 | 0.366 | 0.3316 | 0.2461 | 0.1795 | 0.1007 | 0.06219 | 0.04168 | 0.01897 | 0.01044 | 0.006338 | 0.004117 | 0.001932
-1 | 0.7891 | 0.8905 | 0.8838 | 0.7815 | 0.6642 | 0.5517 | 0.3446 | 0.2257 | 0.1139 | 0.06687 | 0.04373 | 0.01939 | 0.01054 | 0.006404 | 0.00415 | 0.001941
-0.8 | 1.225 | 1.409 | 1.309 | 1.076 | 0.8596 | 0.6792 | 0.3889 | 0.2439 | 0.1182 | 0.06846 | 0.04429 | 0.01948 | 0.01064 | 0.006421 | 0.004152 | 0.001945
-0.6 | 2.19 | 2.496 | 2.057 | 1.521 | 1.107 | 0.8187 | 0.4323 | 0.2598 | 0.1215 | 0.06966 | 0.0447 | 0.01972 | 0.01061 | 0.006437 | 0.004161 | 0.001946
-0.4 | - | 5.23 | 3.425 | 2.134 | 1.396 | 0.9681 | 0.4687 | 0.2723 | 0.1244 | 0.0704 | 0.04529 | 0.01968 | 0.01067 | 0.006441 | 0.004161 | 0.001947
-0.2 | - | 13.75 | 5.566 | 2.801 | 1.651 | 1.083 | 0.4932 | 0.2803 | 0.1258 | 0.07083 | 0.04538 | 0.01969 | 0.01064 | 0.006439 | 0.004161 | 0.001952
0 | - | 27.58 | 6.964 | 3.104 | 1.754 | 1.119 | 0.5013 | 0.2831 | 0.1263 | 0.07099 | 0.04551 | 0.01974 | 0.01065 | 0.006454 | 0.004166 | 0.001951
0.2 | - | 13.7 | 5.563 | 2.797 | 1.648 | 1.078 | 0.4934 | 0.2803 | 0.1257 | 0.07085 | 0.0452 | 0.01973 | 0.01069 | 0.006452 | 0.004175 | 0.001953
0.4 | 6.244 | 5.271 | 3.418 | 2.128 | 1.395 | 0.969 | 0.4679 | 0.272 | 0.1244 | 0.0703 | 0.04504 | 0.01974 | 0.01066 | 0.006439 | 0.004165 | 0.001947
0.6 | 2.742 | 2.571 | 2.058 | 1.52 | 1.102 | 0.8215 | 0.4315 | 0.2597 | 0.1214 | 0.0695 | 0.04486 | 0.01962 | 0.01063 | 0.006431 | 0.004156 | 0.001947
0.8 | 1.543 | 1.506 | 1.325 | 1.078 | 0.8591 | 0.6742 | 0.3884 | 0.2436 | 0.1176 | 0.06837 | 0.04422 | 0.01948 | 0.01061 | 0.006424 | 0.004156 | 0.00194
1 | 0.9952 | 0.9772 | 0.8993 | 0.7835 | 0.6612 | 0.5515 | 0.3439 | 0.2258 | 0.1138 | 0.0669 | 0.04352 | 0.01937 | 0.01056 | 0.006392 | 0.004141 | 0.001945
1.5 | 0.4414 | 0.4423 | 0.4276 | 0.4019 | 0.369 | 0.3323 | 0.246 | 0.1792 | 0.1006 | 0.06218 | 0.0415 | 0.01895 | 0.01038 | 0.006348 | 0.004117 | 0.001936
2 | 0.2503 | 0.2514 | 0.247 | 0.2391 | 0.2273 | 0.2138 | 0.1751 | 0.1387 | 0.08642 | 0.05655 | 0.03896 | 0.01836 | 0.01024 | 0.006263 | 0.004079 | 0.001913
3 | 0.1125 | 0.1128 | 0.1123 | 0.1108 | 0.1084 | 0.1054 | 0.09549 | 0.08375 | 0.06192 | 0.04478 | 0.03295 | 0.01687 | 0.009664 | 0.006034 | 0.003954 | 0.001882
4 | 0.0635 | 0.06393 | 0.06404 | 0.0635 | 0.06278 | 0.06186 | 0.0584 | 0.05374 | 0.04395 | 0.03466 | 0.02701 | 0.01508 | 0.009027 | 0.005751 | 0.003822 | 0.001837
5 | 0.04091 | 0.04099 | 0.04105 | 0.04097 | 0.04053 | 0.04031 | 0.03872 | 0.03671 | 0.03185 | 0.02667 | 0.02203 | 0.01321 | 0.008286 | 0.005404 | 0.003652 | 0.001782
7.5 | 0.01808 | 0.01803 | 0.01812 | 0.01812 | 0.01807 | 0.01794 | 0.01766 | 0.0172 | 0.01599 | 0.01454 | 0.01293 | 0.009247 | 0.006367 | 0.004441 | 0.00313 | 0.001611
10 | 0.009869 | 0.009883 | 0.009873 | 0.009896 | 0.009879 | 0.009845 | 0.009742 | 0.009614 | 0.009181 | 0.008634 | 0.007983 | 0.006273 | 0.004751 | 0.003498 | 0.002579 | 0.001407
12.5 | 0.006015 | 0.006021 | 0.006022 | 0.006026 | 0.006002 | 0.006006 | 0.005966 | 0.005912 | 0.005717 | 0.005478 | 0.005187 | 0.004338 | 0.003466 | 0.00269 | 0.002064 | 0.001187
15 | 0.003909 | 0.003911 | 0.00391 | 0.003905 | 0.003908 | 0.003895 | 0.003884 | 0.003849 | 0.003765 | 0.003643 | 0.003489 | 0.003029 | 0.002528 | 0.002049 | 0.001621 | 0.0009829
20 | 0.001845 | 0.001851 | 0.001846 | 0.001845 | 0.001842 | 0.001844 | 0.001833 | 0.001823 | 0.0018 | 0.001755 | 0.001711 | 0.001551 | 0.001362 | 0.001162 | 0.0009646 | 0.0006441

## TO Dose
Total dose per radiant photon energy (g^-1) for microSelectron_PDR_v2
Air kerma strength per radiant photon energy = 2.377E-03 g^-1 cm^2
Radii / cm
Theta/deg | 0.25 | 0.5 | 1 | 2 | 3 | 4 | 5 | 7.5 | 10 | 12.5 | 15 | 20
0 | 0.0391 | 0.009418 | 0.002363 | 0.0005944 | 0.0002671 | 0.0001508 | 9.714e-05 | 4.294e-05 | 2.343e-05 | 1.428e-05 | 9.281e-06 | 4.38e-06
1 | 0.03911 | 0.009422 | 0.002344 | 0.000594 | 0.0002672 | 0.0001517 | 9.748e-05 | 4.291e-05 | 2.347e-05 | 1.43e-05 | 9.289e-06 | 4.388e-06
2 | 0.03912 | 0.009418 | 0.002346 | 0.0005951 | 0.0002678 | 0.0001516 | 9.752e-05 | 4.295e-05 | 2.345e-05 | 1.432e-05 | 9.29e-06 | 4.385e-06
3 | 0.03912 | 0.0094 | 0.00235 | 0.0005972 | 0.000269 | 0.0001522 | 9.793e-05 | 4.313e-05 | 2.354e-05 | 1.434e-05 | 9.308e-06 | 4.393e-06
5 | 0.03913 | 0.009455 | 0.002363 | 0.000601 | 0.0002698 | 0.0001529 | 9.817e-05 | 4.33e-05 | 2.359e-05 | 1.437e-05 | 9.33e-06 | 4.393e-06
7 | 0.03918 | 0.009523 | 0.002386 | 0.0006044 | 0.0002716 | 0.0001537 | 9.859e-05 | 4.346e-05 | 2.37e-05 | 1.441e-05 | 9.342e-06 | 4.403e-06
10 | 0.03936 | 0.009586 | 0.002394 | 0.000608 | 0.0002727 | 0.0001549 | 9.931e-05 | 4.369e-05 | 2.378e-05 | 1.447e-05 | 9.388e-06 | 4.403e-06
12 | 0.03956 | 0.009647 | 0.002409 | 0.0006107 | 0.0002743 | 0.0001552 | 9.957e-05 | 4.376e-05 | 2.387e-05 | 1.448e-05 | 9.395e-06 | 4.413e-06
15 | 0.03985 | 0.009721 | 0.002437 | 0.000615 | 0.0002757 | 0.0001557 | 9.989e-05 | 4.385e-05 | 2.386e-05 | 1.453e-05 | 9.403e-06 | 4.424e-06
20 | 0.04022 | 0.009843 | 0.002462 | 0.0006228 | 0.0002792 | 0.0001579 | 0.0001012 | 4.43e-05 | 2.414e-05 | 1.462e-05 | 9.466e-06 | 4.456e-06
25 | 0.04062 | 0.009954 | 0.002496 | 0.0006296 | 0.0002821 | 0.0001593 | 0.0001019 | 4.464e-05 | 2.424e-05 | 1.471e-05 | 9.544e-06 | 4.472e-06
30 | 0.041 | 0.01008 | 0.002524 | 0.0006373 | 0.0002851 | 0.0001605 | 0.0001026 | 4.497e-05 | 2.436e-05 | 1.479e-05 | 9.572e-06 | 4.494e-06
35 | 0.04134 | 0.01018 | 0.00255 | 0.0006447 | 0.0002883 | 0.0001624 | 0.0001038 | 4.539e-05 | 2.463e-05 | 1.49e-05 | 9.636e-06 | 4.522e-06
40 | 0.04163 | 0.01029 | 0.002582 | 0.0006504 | 0.0002909 | 0.0001638 | 0.0001047 | 4.568e-05 | 2.465e-05 | 1.496e-05 | 9.682e-06 | 4.544e-06
45 | 0.0418 | 0.01038 | 0.002601 | 0.0006566 | 0.0002928 | 0.0001649 | 0.0001055 | 4.607e-05 | 2.489e-05 | 1.504e-05 | 9.721e-06 | 4.55e-06
50 | 0.04196 | 0.01046 | 0.002622 | 0.0006615 | 0.0002955 | 0.0001662 | 0.0001062 | 4.622e-05 | 2.503e-05 | 1.512e-05 | 9.785e-06 | 4.57e-06
55 | 0.04206 | 0.01051 | 0.002628 | 0.0006643 | 0.0002962 | 0.0001668 | 0.0001065 | 4.644e-05 | 2.505e-05 | 1.517e-05 | 9.786e-06 | 4.574e-06
60 | 0.04214 | 0.01053 | 0.002647 | 0.0006673 | 0.0002976 | 0.0001675 | 0.0001072 | 4.655e-05 | 2.515e-05 | 1.523e-05 | 9.842e-06 | 4.616e-06
65 | 0.04212 | 0.01057 | 0.002647 | 0.0006699 | 0.000299 | 0.0001683 | 0.0001075 | 4.669e-05 | 2.525e-05 | 1.525e-05 | 9.84e-06 | 4.608e-06
70 | 0.0421 | 0.01059 | 0.002658 | 0.000671 | 0.0002994 | 0.0001686 | 0.0001078 | 4.683e-05 | 2.529e-05 | 1.527e-05 | 9.869e-06 | 4.627e-06
75 | 0.04205 | 0.01059 | 0.002663 | 0.0006714 | 0.0002994 | 0.0001684 | 0.0001074 | 4.675e-05 | 2.527e-05 | 1.529e-05 | 9.874e-06 | 4.623e-06
80 | 0.04208 | 0.01061 | 0.002679 | 0.0006728 | 0.0003001 | 0.000169 | 0.0001079 | 4.695e-05 | 2.528e-05 | 1.532e-05 | 9.904e-06 | 4.627e-06
85 | 0.04208 | 0.0106 | 0.002674 | 0.000672 | 0.0002996 | 0.0001685 | 0.0001078 | 4.693e-05 | 2.538e-05 | 1.53e-05 | 9.9e-06 | 4.634e-06
90 | 0.04209 | 0.01062 | 0.002657 | 0.0006722 | 0.0002999 | 0.0001686 | 0.000108 | 4.686e-05 | 2.528e-05 | 1.532e-05 | 9.89e-06 | 4.632e-06
95 | 0.0421 | 0.01062 | 0.002669 | 0.0006728 | 0.0003004 | 0.0001689 | 0.0001076 | 4.701e-05 | 2.539e-05 | 1.533e-05 | 9.889e-06 | 4.63e-06
100 | 0.0421 | 0.01059 | 0.002661 | 0.0006724 | 0.0003 | 0.0001688 | 0.0001078 | 4.681e-05 | 2.534e-05 | 1.529e-05 | 9.865e-06 | 4.611e-06
105 | 0.04211 | 0.01062 | 0.002667 | 0.0006727 | 0.0003002 | 0.0001688 | 0.0001079 | 4.695e-05 | 2.54e-05 | 1.533e-05 | 9.878e-06 | 4.632e-06
110 | 0.04215 | 0.01062 | 0.002654 | 0.0006707 | 0.0002989 | 0.0001681 | 0.0001069 | 4.673e-05 | 2.52e-05 | 1.528e-05 | 9.862e-06 | 4.613e-06
115 | 0.04217 | 0.01059 | 0.002654 | 0.0006694 | 0.0002988 | 0.0001682 | 0.0001072 | 4.66e-05 | 2.52e-05 | 1.524e-05 | 9.856e-06 | 4.601e-06
120 | 0.04215 | 0.01056 | 0.002656 | 0.000667 | 0.0002971 | 0.0001676 | 0.000107 | 4.652e-05 | 2.517e-05 | 1.522e-05 | 9.822e-06 | 4.589e-06
125 | 0.04212 | 0.01053 | 0.002641 | 0.0006646 | 0.0002972 | 0.0001674 | 0.0001068 | 4.643e-05 | 2.507e-05 | 1.518e-05 | 9.807e-06 | 4.587e-06
130 | 0.04204 | 0.01046 | 0.002623 | 0.0006619 | 0.0002952 | 0.0001663 | 0.0001064 | 4.618e-05 | 2.497e-05 | 1.509e-05 | 9.749e-06 | 4.562e-06
135 | 0.04191 | 0.0104 | 0.002611 | 0.0006566 | 0.0002934 | 0.0001651 | 0.0001053 | 4.6e-05 | 2.483e-05 | 1.503e-05 | 9.707e-06 | 4.539e-06
140 | 0.04168 | 0.0103 | 0.002591 | 0.0006509 | 0.0002907 | 0.0001637 | 0.0001045 | 4.554e-05 | 2.472e-05 | 1.494e-05 | 9.652e-06 | 4.523e-06
145 | 0.04137 | 0.01019 | 0.002558 | 0.0006427 | 0.0002871 | 0.0001621 | 0.0001035 | 4.521e-05 | 2.451e-05 | 1.483e-05 | 9.589e-06 | 4.488e-06
150 | 0.04087 | 0.01006 | 0.002524 | 0.0006343 | 0.000284 | 0.0001603 | 0.0001025 | 4.475e-05 | 2.427e-05 | 1.471e-05 | 9.522e-06 | 4.462e-06
155 | 0.04026 | 0.009872 | 0.00246 | 0.0006215 | 0.0002784 | 0.0001573 | 0.0001005 | 4.4e-05 | 2.389e-05 | 1.455e-05 | 9.422e-06 | 4.415e-06
160 | 0.03939 | 0.009621 | 0.002397 | 0.0006066 | 0.0002721 | 0.0001536 | 9.842e-05 | 4.331e-05 | 2.363e-05 | 1.433e-05 | 9.304e-06 | 4.37e-06
165 | 0.03808 | 0.009246 | 0.002299 | 0.0005845 | 0.0002633 | 0.0001492 | 9.586e-05 | 4.233e-05 | 2.313e-05 | 1.409e-05 | 9.159e-06 | 4.319e-06
168 | 0.007462 | 0.008942 | 0.002226 | 0.000566 | 0.0002556 | 0.0001452 | 9.327e-05 | 4.143e-05 | 2.268e-05 | 1.389e-05 | 9.044e-06 | 4.262e-06
170 | - | 0.008624 | 0.002155 | 0.0005486 | 0.0002484 | 0.0001414 | 9.149e-05 | 4.072e-05 | 2.237e-05 | 1.371e-05 | 8.933e-06 | 4.232e-06
173 | - | 0.007944 | 0.001986 | 0.0005126 | 0.0002339 | 0.0001341 | 8.717e-05 | 3.915e-05 | 2.172e-05 | 1.336e-05 | 8.756e-06 | 4.174e-06
175 | - | 3.9e-17 | 0.001878 | 0.0004913 | 0.0002248 | 0.0001297 | 8.463e-05 | 3.833e-05 | 2.13e-05 | 1.316e-05 | 8.64e-06 | 4.127e-06
177 | - | 3.828e-17 | 0.001872 | 0.0004848 | 0.0002226 | 0.0001284 | 8.38e-05 | 3.796e-05 | 2.119e-05 | 1.308e-05 | 8.591e-06 | 4.117e-06
178 | - | 3.81e-17 | 0.001865 | 0.0004833 | 0.0002215 | 0.0001279 | 8.343e-05 | 3.79e-05 | 2.111e-05 | 1.305e-05 | 8.576e-06 | 4.104e-06
179 | - | 3.801e-17 | 0.001852 | 0.0004822 | 0.0002209 | 0.0001276 | 8.31e-05 | 3.784e-05 | 2.107e-05 | 1.303e-05 | 8.571e-06 | 4.109e-06
180 | - | 3.798e-17 | 0.001874 | 0.0004814 | 0.0002214 | 0.0001279 | 8.293e-05 | 3.789e-05 | 2.103e-05 | 1.306e-05 | 8.568e-06 | 4.102e-06
Scatter dose statistical uncertainties
Radii / cm
Theta/deg | 0.25 | 0.5 | 1 | 2 | 3 | 4 | 5 | 7.5 | 10 | 12.5 | 15 | 20
0 | 0.09% | 0.18% | 0.36% | 0.13% | 0.19% | 0.24% | 0.3% | 0.23% | 0.3% | 0.15% | 0.18% | 0.25%
1 | 0.08% | 0.14% | 0.26% | 0.1% | 0.13% | 0.17% | 0.21% | 0.16% | 0.21% | 0.11% | 0.13% | 0.18%
2 | 0.07% | 0.13% | 0.26% | 0.09% | 0.13% | 0.17% | 0.21% | 0.16% | 0.21% | 0.1% | 0.13% | 0.17%
3 | 0.06% | 0.13% | 0.26% | 0.09% | 0.13% | 0.17% | 0.21% | 0.16% | 0.21% | 0.1% | 0.13% | 0.17%
5 | 0.06% | 0.13% | 0.25% | 0.09% | 0.13% | 0.17% | 0.21% | 0.16% | 0.21% | 0.1% | 0.13% | 0.17%
7 | 0.06% | 0.13% | 0.25% | 0.09% | 0.13% | 0.17% | 0.21% | 0.16% | 0.21% | 0.1% | 0.13% | 0.17%
10 | 0.06% | 0.13% | 0.25% | 0.09% | 0.13% | 0.17% | 0.2% | 0.16% | 0.21% | 0.1% | 0.12% | 0.17%
12 | 0.06% | 0.13% | 0.25% | 0.09% | 0.13% | 0.17% | 0.2% | 0.16% | 0.2% | 0.1% | 0.12% | 0.17%
15 | 0.06% | 0.12% | 0.25% | 0.09% | 0.13% | 0.17% | 0.2% | 0.16% | 0.2% | 0.1% | 0.12% | 0.17%
20 | 0.06% | 0.12% | 0.24% | 0.09% | 0.13% | 0.16% | 0.2% | 0.16% | 0.2% | 0.1% | 0.12% | 0.17%
25 | 0.06% | 0.12% | 0.24% | 0.09% | 0.13% | 0.16% | 0.2% | 0.16% | 0.2% | 0.1% | 0.12% | 0.17%
30 | 0.06% | 0.12% | 0.24% | 0.09% | 0.12% | 0.16% | 0.2% | 0.15% | 0.2% | 0.1% | 0.12% | 0.17%
35 | 0.06% | 0.12% | 0.24% | 0.08% | 0.12% | 0.16% | 0.2% | 0.15% | 0.2% | 0.1% | 0.12% | 0.17%
40 | 0.06% | 0.12% | 0.24% | 0.08% | 0.12% | 0.16% | 0.2% | 0.15% | 0.2% | 0.1% | 0.12% | 0.17%
45 | 0.06% | 0.12% | 0.24% | 0.08% | 0.12% | 0.16% | 0.2% | 0.15% | 0.2% | 0.1% | 0.12% | 0.17%
50 | 0.06% | 0.12% | 0.24% | 0.08% | 0.12% | 0.16% | 0.2% | 0.15% | 0.2% | 0.1% | 0.12% | 0.17%
55 | 0.06% | 0.12% | 0.23% | 0.08% | 0.12% | 0.16% | 0.2% | 0.15% | 0.2% | 0.1% | 0.12% | 0.17%
60 | 0.06% | 0.12% | 0.23% | 0.08% | 0.12% | 0.16% | 0.19% | 0.15% | 0.2% | 0.1% | 0.12% | 0.17%
65 | 0.06% | 0.12% | 0.23% | 0.08% | 0.12% | 0.16% | 0.19% | 0.15% | 0.2% | 0.1% | 0.12% | 0.17%
70 | 0.06% | 0.12% | 0.23% | 0.08% | 0.12% | 0.16% | 0.19% | 0.15% | 0.2% | 0.1% | 0.12% | 0.17%
75 | 0.06% | 0.12% | 0.23% | 0.08% | 0.12% | 0.16% | 0.2% | 0.15% | 0.2% | 0.1% | 0.12% | 0.17%
80 | 0.06% | 0.12% | 0.23% | 0.08% | 0.12% | 0.16% | 0.2% | 0.15% | 0.2% | 0.1% | 0.12% | 0.17%
85 | 0.06% | 0.12% | 0.24% | 0.08% | 0.12% | 0.16% | 0.2% | 0.15% | 0.2% | 0.1% | 0.12% | 0.17%
90 | 0.06% | 0.12% | 0.24% | 0.09% | 0.12% | 0.16% | 0.2% | 0.16% | 0.2% | 0.1% | 0.12% | 0.17%
95 | 0.06% | 0.12% | 0.24% | 0.08% | 0.12% | 0.16% | 0.2% | 0.15% | 0.2% | 0.1% | 0.12% | 0.17%
100 | 0.06% | 0.12% | 0.24% | 0.08% | 0.12% | 0.16% | 0.2% | 0.15% | 0.2% | 0.1% | 0.12% | 0.17%
105 | 0.06% | 0.12% | 0.23% | 0.08% | 0.12% | 0.16% | 0.19% | 0.15% | 0.2% | 0.1% | 0.12% | 0.17%
110 | 0.06% | 0.12% | 0.23% | 0.08% | 0.12% | 0.16% | 0.19% | 0.15% | 0.2% | 0.1% | 0.12% | 0.17%
115 | 0.06% | 0.12% | 0.23% | 0.08% | 0.12% | 0.16% | 0.19% | 0.15% | 0.2% | 0.1% | 0.12% | 0.17%
120 | 0.06% | 0.12% | 0.23% | 0.08% | 0.12% | 0.16% | 0.19% | 0.15% | 0.2% | 0.1% | 0.12% | 0.17%
125 | 0.06% | 0.12% | 0.23% | 0.08% | 0.12% | 0.16% | 0.2% | 0.15% | 0.2% | 0.1% | 0.12% | 0.17%
130 | 0.06% | 0.12% | 0.24% | 0.08% | 0.12% | 0.16% | 0.2% | 0.15% | 0.2% | 0.1% | 0.12% | 0.17%
135 | 0.06% | 0.12% | 0.24% | 0.08% | 0.12% | 0.16% | 0.2% | 0.15% | 0.2% | 0.1% | 0.12% | 0.17%
140 | 0.06% | 0.12% | 0.24% | 0.08% | 0.12% | 0.16% | 0.2% | 0.15% | 0.2% | 0.1% | 0.12% | 0.17%
145 | 0.06% | 0.12% | 0.24% | 0.08% | 0.12% | 0.16% | 0.2% | 0.15% | 0.2% | 0.1% | 0.12% | 0.17%
150 | 0.06% | 0.12% | 0.24% | 0.09% | 0.12% | 0.16% | 0.2% | 0.16% | 0.2% | 0.1% | 0.12% | 0.17%
155 | 0.06% | 0.12% | 0.24% | 0.09% | 0.13% | 0.16% | 0.2% | 0.16% | 0.2% | 0.1% | 0.12% | 0.17%
160 | 0.06% | 0.12% | 0.25% | 0.09% | 0.13% | 0.17% | 0.2% | 0.16% | 0.2% | 0.1% | 0.12% | 0.17%
165 | 0.06% | 0.13% | 0.25% | 0.09% | 0.13% | 0.17% | 0.21% | 0.16% | 0.21% | 0.1% | 0.13% | 0.17%
168 | 0.03% | 0.13% | 0.26% | 0.09% | 0.13% | 0.17% | 0.21% | 0.16% | 0.21% | 0.1% | 0.13% | 0.17%
170 | - | 0.13% | 0.26% | 0.09% | 0.13% | 0.17% | 0.21% | 0.16% | 0.21% | 0.11% | 0.13% | 0.18%
173 | - | 0.14% | 0.28% | 0.1% | 0.14% | 0.18% | 0.22% | 0.16% | 0.21% | 0.11% | 0.13% | 0.18%
175 | - | 0% | 0.28% | 0.1% | 0.14% | 0.18% | 0.22% | 0.17% | 0.21% | 0.11% | 0.13% | 0.18%
177 | - | 0% | 0.29% | 0.1% | 0.14% | 0.18% | 0.22% | 0.17% | 0.21% | 0.11% | 0.13% | 0.18%
178 | - | 0% | 0.29% | 0.1% | 0.14% | 0.18% | 0.22% | 0.17% | 0.21% | 0.11% | 0.13% | 0.18%
179 | - | 0% | 0.29% | 0.11% | 0.14% | 0.18% | 0.22% | 0.17% | 0.22% | 0.11% | 0.13% | 0.18%
180 | - | 0% | 0.41% | 0.14% | 0.2% | 0.26% | 0.31% | 0.24% | 0.3% | 0.15% | 0.18% | 0.25%

## PR Dose
Primary dose per radiant photon energy (g^-1) for microSelectron_PDR_v2
Air kerma strength per radiant photon energy = 2.377E-03 g^-1 cm^2
Radii / cm
Theta/deg | 0.25 | 0.5 | 1 | 2 | 3 | 4 | 5 | 7.5 | 10 | 12.5 | 15 | 20
0 | 0.03815 | 0.008894 | 0.00209 | 0.0004641 | 0.0001849 | 9.291e-05 | 5.354e-05 | 1.825e-05 | 7.898e-06 | 3.856e-06 | 2.06e-06 | 6.868e-07
1 | 0.03816 | 0.008893 | 0.002072 | 0.0004637 | 0.0001849 | 9.352e-05 | 5.391e-05 | 1.829e-05 | 7.897e-06 | 3.867e-06 | 2.07e-06 | 6.882e-07
2 | 0.03817 | 0.008892 | 0.002075 | 0.0004648 | 0.0001854 | 9.359e-05 | 5.381e-05 | 1.836e-05 | 7.904e-06 | 3.883e-06 | 2.073e-06 | 6.91e-07
3 | 0.03817 | 0.008874 | 0.002079 | 0.0004669 | 0.0001866 | 9.429e-05 | 5.43e-05 | 1.846e-05 | 7.963e-06 | 3.905e-06 | 2.085e-06 | 6.934e-07
5 | 0.03818 | 0.008929 | 0.002092 | 0.0004707 | 0.0001875 | 9.479e-05 | 5.45e-05 | 1.859e-05 | 8.014e-06 | 3.929e-06 | 2.096e-06 | 6.957e-07
7 | 0.03823 | 0.008991 | 0.002114 | 0.0004738 | 0.0001894 | 9.554e-05 | 5.491e-05 | 1.87e-05 | 8.06e-06 | 3.961e-06 | 2.117e-06 | 7.009e-07
10 | 0.03841 | 0.009056 | 0.002122 | 0.0004773 | 0.0001903 | 9.652e-05 | 5.548e-05 | 1.895e-05 | 8.154e-06 | 4.001e-06 | 2.133e-06 | 7.092e-07
12 | 0.0386 | 0.009116 | 0.002138 | 0.0004797 | 0.0001915 | 9.672e-05 | 5.567e-05 | 1.895e-05 | 8.195e-06 | 4.02e-06 | 2.14e-06 | 7.099e-07
15 | 0.03889 | 0.009188 | 0.002164 | 0.0004837 | 0.0001928 | 9.725e-05 | 5.589e-05 | 1.902e-05 | 8.19e-06 | 4.04e-06 | 2.154e-06 | 7.16e-07
20 | 0.03925 | 0.009306 | 0.00219 | 0.0004911 | 0.0001961 | 9.922e-05 | 5.709e-05 | 1.938e-05 | 8.393e-06 | 4.097e-06 | 2.182e-06 | 7.3e-07
25 | 0.03965 | 0.009415 | 0.00222 | 0.0004973 | 0.0001984 | 0.0001001 | 5.763e-05 | 1.96e-05 | 8.442e-06 | 4.146e-06 | 2.219e-06 | 7.386e-07
30 | 0.04001 | 0.009535 | 0.002248 | 0.0005041 | 0.0002009 | 0.0001013 | 5.814e-05 | 1.983e-05 | 8.537e-06 | 4.191e-06 | 2.234e-06 | 7.433e-07
35 | 0.04034 | 0.009633 | 0.002271 | 0.0005105 | 0.0002038 | 0.0001029 | 5.906e-05 | 2.017e-05 | 8.665e-06 | 4.261e-06 | 2.271e-06 | 7.553e-07
40 | 0.04063 | 0.009742 | 0.002302 | 0.0005159 | 0.0002059 | 0.0001039 | 5.972e-05 | 2.03e-05 | 8.712e-06 | 4.295e-06 | 2.288e-06 | 7.602e-07
45 | 0.04078 | 0.009826 | 0.00232 | 0.000521 | 0.0002077 | 0.0001048 | 6.037e-05 | 2.057e-05 | 8.841e-06 | 4.319e-06 | 2.302e-06 | 7.668e-07
50 | 0.04094 | 0.009903 | 0.00234 | 0.0005258 | 0.0002098 | 0.0001059 | 6.079e-05 | 2.068e-05 | 8.898e-06 | 4.367e-06 | 2.329e-06 | 7.747e-07
55 | 0.04103 | 0.009951 | 0.002345 | 0.0005279 | 0.0002105 | 0.0001062 | 6.097e-05 | 2.074e-05 | 8.916e-06 | 4.382e-06 | 2.324e-06 | 7.659e-07
60 | 0.0411 | 0.009971 | 0.002364 | 0.0005306 | 0.0002117 | 0.0001069 | 6.153e-05 | 2.087e-05 | 8.986e-06 | 4.415e-06 | 2.356e-06 | 7.8e-07
65 | 0.04108 | 0.01 | 0.002361 | 0.0005329 | 0.0002125 | 0.0001075 | 6.189e-05 | 2.092e-05 | 8.994e-06 | 4.419e-06 | 2.349e-06 | 7.807e-07
70 | 0.04106 | 0.01002 | 0.002373 | 0.0005338 | 0.0002131 | 0.0001076 | 6.189e-05 | 2.103e-05 | 9.068e-06 | 4.431e-06 | 2.364e-06 | 7.879e-07
75 | 0.04101 | 0.01003 | 0.002376 | 0.0005339 | 0.0002129 | 0.0001074 | 6.169e-05 | 2.096e-05 | 9.007e-06 | 4.421e-06 | 2.355e-06 | 7.824e-07
80 | 0.04104 | 0.01005 | 0.002392 | 0.0005354 | 0.0002136 | 0.0001079 | 6.206e-05 | 2.109e-05 | 9.036e-06 | 4.45e-06 | 2.372e-06 | 7.869e-07
85 | 0.04103 | 0.01003 | 0.002387 | 0.0005344 | 0.0002129 | 0.0001074 | 6.195e-05 | 2.103e-05 | 9.047e-06 | 4.433e-06 | 2.368e-06 | 7.891e-07
90 | 0.04105 | 0.01005 | 0.002372 | 0.0005346 | 0.0002132 | 0.0001074 | 6.192e-05 | 2.103e-05 | 9.06e-06 | 4.438e-06 | 2.364e-06 | 7.871e-07
95 | 0.04105 | 0.01005 | 0.002384 | 0.0005353 | 0.0002139 | 0.0001079 | 6.189e-05 | 2.113e-05 | 9.09e-06 | 4.45e-06 | 2.369e-06 | 7.844e-07
100 | 0.04105 | 0.01003 | 0.002375 | 0.0005351 | 0.0002134 | 0.0001078 | 6.201e-05 | 2.1e-05 | 9.064e-06 | 4.428e-06 | 2.356e-06 | 7.804e-07
105 | 0.04106 | 0.01005 | 0.00238 | 0.0005353 | 0.0002138 | 0.0001079 | 6.222e-05 | 2.114e-05 | 9.133e-06 | 4.459e-06 | 2.375e-06 | 7.922e-07
110 | 0.04111 | 0.01006 | 0.002369 | 0.0005337 | 0.0002126 | 0.0001071 | 6.14e-05 | 2.092e-05 | 8.966e-06 | 4.429e-06 | 2.357e-06 | 7.849e-07
115 | 0.04114 | 0.01003 | 0.002368 | 0.0005326 | 0.0002127 | 0.0001073 | 6.157e-05 | 2.093e-05 | 8.987e-06 | 4.429e-06 | 2.356e-06 | 7.784e-07
120 | 0.04113 | 0.009999 | 0.002372 | 0.0005306 | 0.0002113 | 0.0001067 | 6.139e-05 | 2.088e-05 | 9.016e-06 | 4.418e-06 | 2.351e-06 | 7.774e-07
125 | 0.04111 | 0.009974 | 0.002359 | 0.0005292 | 0.0002114 | 0.0001068 | 6.146e-05 | 2.082e-05 | 8.96e-06 | 4.407e-06 | 2.347e-06 | 7.762e-07
130 | 0.04104 | 0.009911 | 0.002342 | 0.0005267 | 0.0002101 | 0.0001062 | 6.115e-05 | 2.069e-05 | 8.92e-06 | 4.372e-06 | 2.324e-06 | 7.711e-07
135 | 0.04092 | 0.009854 | 0.002331 | 0.0005225 | 0.0002086 | 0.0001052 | 6.047e-05 | 2.064e-05 | 8.869e-06 | 4.352e-06 | 2.318e-06 | 7.672e-07
140 | 0.04071 | 0.00976 | 0.002314 | 0.0005173 | 0.0002064 | 0.000104 | 5.99e-05 | 2.033e-05 | 8.769e-06 | 4.296e-06 | 2.29e-06 | 7.631e-07
145 | 0.04042 | 0.009657 | 0.002283 | 0.0005103 | 0.0002034 | 0.0001029 | 5.911e-05 | 2.011e-05 | 8.68e-06 | 4.244e-06 | 2.259e-06 | 7.486e-07
150 | 0.03995 | 0.009541 | 0.002254 | 0.0005029 | 0.0002011 | 0.0001017 | 5.83e-05 | 1.984e-05 | 8.543e-06 | 4.209e-06 | 2.236e-06 | 7.426e-07
155 | 0.03937 | 0.009358 | 0.002192 | 0.0004914 | 0.000196 | 9.91e-05 | 5.685e-05 | 1.933e-05 | 8.32e-06 | 4.102e-06 | 2.185e-06 | 7.246e-07
160 | 0.03855 | 0.009118 | 0.002133 | 0.0004779 | 0.0001907 | 9.614e-05 | 5.507e-05 | 1.88e-05 | 8.116e-06 | 3.985e-06 | 2.127e-06 | 7.064e-07
165 | 0.03731 | 0.008762 | 0.00204 | 0.0004577 | 0.0001827 | 9.231e-05 | 5.301e-05 | 1.808e-05 | 7.79e-06 | 3.826e-06 | 2.043e-06 | 6.755e-07
168 | 0.007314 | 0.008468 | 0.001969 | 0.0004403 | 0.0001757 | 8.86e-05 | 5.084e-05 | 1.734e-05 | 7.475e-06 | 3.687e-06 | 1.964e-06 | 6.528e-07
170 | - | 0.008164 | 0.001899 | 0.0004236 | 0.000169 | 8.534e-05 | 4.916e-05 | 1.675e-05 | 7.228e-06 | 3.538e-06 | 1.893e-06 | 6.299e-07
173 | - | 0.00751 | 0.001734 | 0.0003884 | 0.0001552 | 7.834e-05 | 4.517e-05 | 1.539e-05 | 6.628e-06 | 3.266e-06 | 1.746e-06 | 5.834e-07
175 | - | 3.367e-17 | 0.001628 | 0.0003681 | 0.0001466 | 7.421e-05 | 4.279e-05 | 1.46e-05 | 6.29e-06 | 3.107e-06 | 1.659e-06 | 5.515e-07
177 | - | 3.299e-17 | 0.001621 | 0.0003616 | 0.0001445 | 7.309e-05 | 4.207e-05 | 1.432e-05 | 6.196e-06 | 3.038e-06 | 1.628e-06 | 5.452e-07
178 | - | 3.282e-17 | 0.001615 | 0.0003602 | 0.0001436 | 7.261e-05 | 4.178e-05 | 1.425e-05 | 6.165e-06 | 3.031e-06 | 1.615e-06 | 5.339e-07
179 | - | 3.273e-17 | 0.001604 | 0.0003591 | 0.000143 | 7.231e-05 | 4.158e-05 | 1.418e-05 | 6.117e-06 | 3.019e-06 | 1.614e-06 | 5.406e-07
180 | - | 3.27e-17 | 0.001624 | 0.0003587 | 0.0001432 | 7.256e-05 | 4.167e-05 | 1.423e-05 | 6.106e-06 | 3.013e-06 | 1.602e-06 | 5.392e-07
Scatter dose statistical uncertainties
Radii / cm
Theta/deg | 0.25 | 0.5 | 1 | 2 | 3 | 4 | 5 | 7.5 | 10 | 12.5 | 15 | 20
0 | 0.09% | 0.19% | 0.4% | 0.15% | 0.25% | 0.35% | 0.46% | 0.43% | 0.65% | 0.38% | 0.52% | 0.92%
1 | 0.08% | 0.14% | 0.28% | 0.12% | 0.17% | 0.24% | 0.32% | 0.3% | 0.46% | 0.27% | 0.37% | 0.65%
2 | 0.07% | 0.14% | 0.28% | 0.11% | 0.17% | 0.24% | 0.32% | 0.3% | 0.46% | 0.27% | 0.37% | 0.64%
3 | 0.06% | 0.14% | 0.28% | 0.11% | 0.17% | 0.24% | 0.32% | 0.3% | 0.46% | 0.27% | 0.37% | 0.64%
5 | 0.06% | 0.13% | 0.28% | 0.11% | 0.17% | 0.24% | 0.32% | 0.29% | 0.45% | 0.26% | 0.36% | 0.64%
7 | 0.06% | 0.13% | 0.27% | 0.11% | 0.17% | 0.24% | 0.31% | 0.29% | 0.45% | 0.26% | 0.36% | 0.63%
10 | 0.06% | 0.13% | 0.27% | 0.11% | 0.17% | 0.24% | 0.31% | 0.29% | 0.44% | 0.26% | 0.36% | 0.62%
12 | 0.06% | 0.13% | 0.27% | 0.1% | 0.17% | 0.23% | 0.31% | 0.29% | 0.44% | 0.26% | 0.35% | 0.62%
15 | 0.06% | 0.13% | 0.27% | 0.1% | 0.16% | 0.23% | 0.31% | 0.29% | 0.44% | 0.26% | 0.35% | 0.61%
20 | 0.06% | 0.13% | 0.27% | 0.1% | 0.16% | 0.23% | 0.3% | 0.28% | 0.43% | 0.25% | 0.35% | 0.61%
25 | 0.06% | 0.13% | 0.26% | 0.1% | 0.16% | 0.23% | 0.3% | 0.28% | 0.43% | 0.25% | 0.34% | 0.6%
30 | 0.06% | 0.13% | 0.26% | 0.1% | 0.16% | 0.23% | 0.3% | 0.28% | 0.43% | 0.25% | 0.34% | 0.6%
35 | 0.06% | 0.13% | 0.26% | 0.1% | 0.16% | 0.22% | 0.3% | 0.28% | 0.42% | 0.25% | 0.34% | 0.59%
40 | 0.06% | 0.13% | 0.26% | 0.1% | 0.16% | 0.22% | 0.3% | 0.28% | 0.42% | 0.25% | 0.34% | 0.59%
45 | 0.06% | 0.12% | 0.26% | 0.1% | 0.16% | 0.22% | 0.29% | 0.27% | 0.42% | 0.25% | 0.34% | 0.59%
50 | 0.06% | 0.12% | 0.26% | 0.1% | 0.16% | 0.22% | 0.29% | 0.27% | 0.42% | 0.24% | 0.34% | 0.59%
55 | 0.06% | 0.12% | 0.25% | 0.1% | 0.16% | 0.22% | 0.29% | 0.27% | 0.42% | 0.24% | 0.34% | 0.59%
60 | 0.06% | 0.12% | 0.25% | 0.1% | 0.16% | 0.22% | 0.29% | 0.27% | 0.41% | 0.24% | 0.33% | 0.58%
65 | 0.06% | 0.12% | 0.25% | 0.1% | 0.16% | 0.22% | 0.29% | 0.27% | 0.41% | 0.24% | 0.33% | 0.58%
70 | 0.06% | 0.12% | 0.25% | 0.1% | 0.16% | 0.22% | 0.29% | 0.27% | 0.41% | 0.24% | 0.33% | 0.58%
75 | 0.06% | 0.12% | 0.25% | 0.1% | 0.16% | 0.22% | 0.29% | 0.27% | 0.42% | 0.24% | 0.33% | 0.59%
80 | 0.06% | 0.12% | 0.26% | 0.1% | 0.16% | 0.22% | 0.29% | 0.27% | 0.42% | 0.24% | 0.34% | 0.59%
85 | 0.06% | 0.13% | 0.26% | 0.1% | 0.16% | 0.22% | 0.3% | 0.28% | 0.42% | 0.25% | 0.34% | 0.59%
90 | 0.06% | 0.13% | 0.26% | 0.1% | 0.16% | 0.23% | 0.3% | 0.28% | 0.43% | 0.25% | 0.34% | 0.6%
95 | 0.06% | 0.13% | 0.26% | 0.1% | 0.16% | 0.22% | 0.3% | 0.27% | 0.42% | 0.25% | 0.34% | 0.59%
100 | 0.06% | 0.12% | 0.26% | 0.1% | 0.16% | 0.22% | 0.29% | 0.27% | 0.42% | 0.24% | 0.34% | 0.59%
105 | 0.06% | 0.12% | 0.25% | 0.1% | 0.16% | 0.22% | 0.29% | 0.27% | 0.41% | 0.24% | 0.33% | 0.58%
110 | 0.06% | 0.12% | 0.25% | 0.1% | 0.16% | 0.22% | 0.29% | 0.27% | 0.41% | 0.24% | 0.33% | 0.58%
115 | 0.06% | 0.12% | 0.25% | 0.1% | 0.16% | 0.22% | 0.29% | 0.27% | 0.41% | 0.24% | 0.33% | 0.58%
120 | 0.06% | 0.12% | 0.25% | 0.1% | 0.16% | 0.22% | 0.29% | 0.27% | 0.41% | 0.24% | 0.33% | 0.58%
125 | 0.06% | 0.12% | 0.25% | 0.1% | 0.16% | 0.22% | 0.29% | 0.27% | 0.42% | 0.24% | 0.33% | 0.59%
130 | 0.06% | 0.12% | 0.26% | 0.1% | 0.16% | 0.22% | 0.29% | 0.27% | 0.42% | 0.24% | 0.34% | 0.59%
135 | 0.06% | 0.12% | 0.26% | 0.1% | 0.16% | 0.22% | 0.29% | 0.27% | 0.42% | 0.25% | 0.34% | 0.59%
140 | 0.06% | 0.13% | 0.26% | 0.1% | 0.16% | 0.22% | 0.3% | 0.28% | 0.42% | 0.25% | 0.34% | 0.59%
145 | 0.06% | 0.13% | 0.26% | 0.1% | 0.16% | 0.22% | 0.3% | 0.28% | 0.42% | 0.25% | 0.34% | 0.6%
150 | 0.06% | 0.13% | 0.26% | 0.1% | 0.16% | 0.23% | 0.3% | 0.28% | 0.43% | 0.25% | 0.34% | 0.6%
155 | 0.06% | 0.13% | 0.26% | 0.1% | 0.16% | 0.23% | 0.3% | 0.28% | 0.43% | 0.25% | 0.35% | 0.61%
160 | 0.06% | 0.13% | 0.27% | 0.1% | 0.17% | 0.23% | 0.31% | 0.29% | 0.44% | 0.26% | 0.35% | 0.62%
165 | 0.06% | 0.13% | 0.28% | 0.11% | 0.17% | 0.24% | 0.32% | 0.29% | 0.45% | 0.26% | 0.36% | 0.63%
168 | 0.03% | 0.14% | 0.28% | 0.11% | 0.17% | 0.25% | 0.32% | 0.3% | 0.46% | 0.27% | 0.37% | 0.65%
170 | - | 0.14% | 0.29% | 0.11% | 0.18% | 0.25% | 0.33% | 0.31% | 0.47% | 0.28% | 0.38% | 0.66%
173 | - | 0.15% | 0.31% | 0.12% | 0.19% | 0.26% | 0.35% | 0.32% | 0.5% | 0.29% | 0.4% | 0.69%
175 | - | 0% | 0.32% | 0.12% | 0.19% | 0.27% | 0.36% | 0.33% | 0.51% | 0.3% | 0.41% | 0.72%
177 | - | 0% | 0.32% | 0.12% | 0.2% | 0.28% | 0.37% | 0.34% | 0.52% | 0.3% | 0.42% | 0.73%
178 | - | 0% | 0.32% | 0.12% | 0.2% | 0.28% | 0.37% | 0.34% | 0.52% | 0.3% | 0.42% | 0.73%
179 | - | 0% | 0.32% | 0.14% | 0.2% | 0.28% | 0.37% | 0.34% | 0.53% | 0.31% | 0.42% | 0.73%
180 | - | 0% | 0.45% | 0.18% | 0.28% | 0.4% | 0.52% | 0.49% | 0.74% | 0.43% | 0.6% | 1.04%

## SS Dose
Single scatter dose per radiant photon energy (g^-1) for microSelectron_PDR_v2
Air kerma strength per radiant photon energy = 2.377E-03 g^-1 cm^2
Radii / cm
Theta/deg | 0.25 | 0.5 | 1 | 2 | 3 | 4 | 5 | 7.5 | 10 | 12.5 | 15 | 20
0 | 0.0008746 | 0.0004636 | 0.0002234 | 9.372e-05 | 5.324e-05 | 3.389e-05 | 2.353e-05 | 1.092e-05 | 5.805e-06 | 3.359e-06 | 2.026e-06 | 8.111e-07
1 | 0.0008737 | 0.0004679 | 0.0002218 | 9.373e-05 | 5.311e-05 | 3.422e-05 | 2.344e-05 | 1.092e-05 | 5.831e-06 | 3.369e-06 | 2.025e-06 | 8.201e-07
2 | 0.0008725 | 0.0004649 | 0.0002219 | 9.373e-05 | 5.317e-05 | 3.411e-05 | 2.355e-05 | 1.088e-05 | 5.855e-06 | 3.371e-06 | 2.022e-06 | 8.159e-07
3 | 0.0008744 | 0.0004649 | 0.0002215 | 9.374e-05 | 5.331e-05 | 3.394e-05 | 2.353e-05 | 1.097e-05 | 5.855e-06 | 3.363e-06 | 2.027e-06 | 8.145e-07
5 | 0.0008786 | 0.0004644 | 0.000221 | 9.383e-05 | 5.327e-05 | 3.429e-05 | 2.357e-05 | 1.097e-05 | 5.84e-06 | 3.366e-06 | 2.04e-06 | 8.167e-07
7 | 0.0008772 | 0.0004706 | 0.0002219 | 9.419e-05 | 5.329e-05 | 3.406e-05 | 2.354e-05 | 1.104e-05 | 5.904e-06 | 3.381e-06 | 2.032e-06 | 8.224e-07
10 | 0.0008825 | 0.0004694 | 0.0002223 | 9.416e-05 | 5.337e-05 | 3.443e-05 | 2.364e-05 | 1.098e-05 | 5.882e-06 | 3.388e-06 | 2.04e-06 | 8.163e-07
12 | 0.000886 | 0.0004699 | 0.0002207 | 9.455e-05 | 5.367e-05 | 3.449e-05 | 2.369e-05 | 1.106e-05 | 5.924e-06 | 3.388e-06 | 2.047e-06 | 8.274e-07
15 | 0.0008894 | 0.0004716 | 0.0002231 | 9.47e-05 | 5.379e-05 | 3.446e-05 | 2.383e-05 | 1.108e-05 | 5.913e-06 | 3.403e-06 | 2.053e-06 | 8.251e-07
20 | 0.0008972 | 0.0004758 | 0.000223 | 9.508e-05 | 5.399e-05 | 3.471e-05 | 2.392e-05 | 1.114e-05 | 5.955e-06 | 3.431e-06 | 2.07e-06 | 8.379e-07
25 | 0.0009066 | 0.000477 | 0.000226 | 9.565e-05 | 5.45e-05 | 3.505e-05 | 2.403e-05 | 1.124e-05 | 5.992e-06 | 3.452e-06 | 2.095e-06 | 8.387e-07
30 | 0.0009163 | 0.0004818 | 0.0002266 | 9.658e-05 | 5.496e-05 | 3.506e-05 | 2.419e-05 | 1.133e-05 | 6.027e-06 | 3.483e-06 | 2.104e-06 | 8.469e-07
35 | 0.0009258 | 0.0004831 | 0.0002293 | 9.731e-05 | 5.536e-05 | 3.534e-05 | 2.434e-05 | 1.137e-05 | 6.105e-06 | 3.5e-06 | 2.118e-06 | 8.524e-07
40 | 0.0009329 | 0.0004897 | 0.0002312 | 9.768e-05 | 5.564e-05 | 3.566e-05 | 2.458e-05 | 1.146e-05 | 6.068e-06 | 3.52e-06 | 2.128e-06 | 8.605e-07
45 | 0.0009453 | 0.0004914 | 0.0002311 | 9.868e-05 | 5.57e-05 | 3.581e-05 | 2.472e-05 | 1.155e-05 | 6.194e-06 | 3.548e-06 | 2.142e-06 | 8.602e-07
50 | 0.0009463 | 0.0004923 | 0.0002319 | 9.867e-05 | 5.623e-05 | 3.6e-05 | 2.49e-05 | 1.16e-05 | 6.221e-06 | 3.564e-06 | 2.161e-06 | 8.612e-07
55 | 0.0009579 | 0.0004976 | 0.0002337 | 9.923e-05 | 5.626e-05 | 3.632e-05 | 2.501e-05 | 1.169e-05 | 6.221e-06 | 3.591e-06 | 2.168e-06 | 8.706e-07
60 | 0.000963 | 0.0004994 | 0.0002332 | 9.972e-05 | 5.635e-05 | 3.628e-05 | 2.515e-05 | 1.17e-05 | 6.231e-06 | 3.603e-06 | 2.174e-06 | 8.837e-07
65 | 0.0009691 | 0.0005004 | 0.0002359 | 0.0001 | 5.693e-05 | 3.64e-05 | 2.513e-05 | 1.177e-05 | 6.299e-06 | 3.608e-06 | 2.188e-06 | 8.79e-07
70 | 0.0009694 | 0.0005049 | 0.0002347 | 0.0001001 | 5.669e-05 | 3.657e-05 | 2.527e-05 | 1.177e-05 | 6.276e-06 | 3.614e-06 | 2.184e-06 | 8.832e-07
75 | 0.0009735 | 0.0005033 | 0.0002366 | 0.0001003 | 5.695e-05 | 3.649e-05 | 2.524e-05 | 1.178e-05 | 6.278e-06 | 3.635e-06 | 2.193e-06 | 8.814e-07
80 | 0.0009775 | 0.0005027 | 0.0002361 | 0.0001003 | 5.695e-05 | 3.663e-05 | 2.529e-05 | 1.18e-05 | 6.299e-06 | 3.629e-06 | 2.198e-06 | 8.837e-07
85 | 0.0009758 | 0.0005053 | 0.0002366 | 0.0001005 | 5.712e-05 | 3.673e-05 | 2.533e-05 | 1.184e-05 | 6.337e-06 | 3.627e-06 | 2.194e-06 | 8.83e-07
90 | 0.0009779 | 0.0005052 | 0.0002353 | 0.0001005 | 5.703e-05 | 3.669e-05 | 2.546e-05 | 1.183e-05 | 6.282e-06 | 3.642e-06 | 2.198e-06 | 8.904e-07
95 | 0.0009774 | 0.000504 | 0.0002358 | 0.0001004 | 5.692e-05 | 3.669e-05 | 2.526e-05 | 1.184e-05 | 6.318e-06 | 3.637e-06 | 2.19e-06 | 8.832e-07
100 | 0.0009718 | 0.000502 | 0.0002363 | 0.0001002 | 5.696e-05 | 3.659e-05 | 2.525e-05 | 1.179e-05 | 6.315e-06 | 3.63e-06 | 2.186e-06 | 8.825e-07
105 | 0.0009711 | 0.0005039 | 0.0002369 | 0.0001004 | 5.685e-05 | 3.649e-05 | 2.512e-05 | 1.179e-05 | 6.318e-06 | 3.63e-06 | 2.191e-06 | 8.854e-07
110 | 0.000965 | 0.000502 | 0.000236 | 9.989e-05 | 5.68e-05 | 3.663e-05 | 2.51e-05 | 1.179e-05 | 6.303e-06 | 3.626e-06 | 2.2e-06 | 8.823e-07
115 | 0.0009558 | 0.0005002 | 0.0002358 | 9.971e-05 | 5.666e-05 | 3.652e-05 | 2.514e-05 | 1.171e-05 | 6.257e-06 | 3.604e-06 | 2.19e-06 | 8.802e-07
120 | 0.0009528 | 0.0004973 | 0.0002348 | 9.939e-05 | 5.646e-05 | 3.648e-05 | 2.514e-05 | 1.169e-05 | 6.239e-06 | 3.6e-06 | 2.181e-06 | 8.738e-07
125 | 0.0009426 | 0.000491 | 0.0002333 | 9.865e-05 | 5.632e-05 | 3.622e-05 | 2.498e-05 | 1.167e-05 | 6.208e-06 | 3.584e-06 | 2.165e-06 | 8.748e-07
130 | 0.0009311 | 0.0004886 | 0.000231 | 9.831e-05 | 5.582e-05 | 3.6e-05 | 2.485e-05 | 1.159e-05 | 6.191e-06 | 3.563e-06 | 2.157e-06 | 8.644e-07
135 | 0.0009213 | 0.0004852 | 0.0002305 | 9.758e-05 | 5.56e-05 | 3.574e-05 | 2.458e-05 | 1.148e-05 | 6.148e-06 | 3.536e-06 | 2.142e-06 | 8.623e-07
140 | 0.0009054 | 0.0004799 | 0.0002272 | 9.704e-05 | 5.51e-05 | 3.55e-05 | 2.44e-05 | 1.142e-05 | 6.129e-06 | 3.515e-06 | 2.125e-06 | 8.541e-07
145 | 0.0008811 | 0.0004704 | 0.000226 | 9.581e-05 | 5.456e-05 | 3.52e-05 | 2.422e-05 | 1.129e-05 | 6.056e-06 | 3.491e-06 | 2.111e-06 | 8.474e-07
150 | 0.0008536 | 0.0004632 | 0.0002215 | 9.509e-05 | 5.389e-05 | 3.464e-05 | 2.404e-05 | 1.116e-05 | 6.003e-06 | 3.432e-06 | 2.083e-06 | 8.413e-07
155 | 0.0008183 | 0.0004545 | 0.0002187 | 9.377e-05 | 5.341e-05 | 3.438e-05 | 2.359e-05 | 1.102e-05 | 5.856e-06 | 3.398e-06 | 2.051e-06 | 8.261e-07
160 | 0.0007759 | 0.0004436 | 0.000216 | 9.248e-05 | 5.26e-05 | 3.375e-05 | 2.329e-05 | 1.087e-05 | 5.815e-06 | 3.335e-06 | 2.017e-06 | 8.078e-07
165 | 0.0006994 | 0.000426 | 0.0002102 | 9.074e-05 | 5.176e-05 | 3.31e-05 | 2.289e-05 | 1.068e-05 | 5.693e-06 | 3.272e-06 | 1.976e-06 | 7.968e-07
168 | 0.0001352 | 0.0004155 | 0.0002083 | 8.968e-05 | 5.124e-05 | 3.295e-05 | 2.251e-05 | 1.052e-05 | 5.598e-06 | 3.238e-06 | 1.953e-06 | 7.811e-07
170 | - | 0.0004036 | 0.0002067 | 8.898e-05 | 5.064e-05 | 3.238e-05 | 2.245e-05 | 1.039e-05 | 5.559e-06 | 3.206e-06 | 1.922e-06 | 7.711e-07
173 | - | 0.0003796 | 0.0002037 | 8.817e-05 | 5.002e-05 | 3.215e-05 | 2.218e-05 | 1.025e-05 | 5.493e-06 | 3.147e-06 | 1.903e-06 | 7.621e-07
175 | - | 3.633e-18 | 0.0002016 | 8.737e-05 | 4.964e-05 | 3.187e-05 | 2.202e-05 | 1.021e-05 | 5.428e-06 | 3.116e-06 | 1.88e-06 | 7.539e-07
177 | - | 3.603e-18 | 0.0002028 | 8.714e-05 | 4.937e-05 | 3.174e-05 | 2.193e-05 | 1.017e-05 | 5.404e-06 | 3.102e-06 | 1.861e-06 | 7.472e-07
178 | - | 3.593e-18 | 0.0002024 | 8.726e-05 | 4.94e-05 | 3.168e-05 | 2.18e-05 | 1.011e-05 | 5.375e-06 | 3.086e-06 | 1.862e-06 | 7.495e-07
179 | - | 3.588e-18 | 0.0002003 | 8.719e-05 | 4.927e-05 | 3.173e-05 | 2.177e-05 | 1.017e-05 | 5.386e-06 | 3.085e-06 | 1.858e-06 | 7.477e-07
180 | - | 3.585e-18 | 0.000201 | 8.681e-05 | 4.942e-05 | 3.167e-05 | 2.159e-05 | 1.016e-05 | 5.387e-06 | 3.102e-06 | 1.865e-06 | 7.44e-07
Scatter dose statistical uncertainties
Radii / cm
Theta/deg | 0.25 | 0.5 | 1 | 2 | 3 | 4 | 5 | 7.5 | 10 | 12.5 | 15 | 20
0 | 0.43% | 0.61% | 0.9% | 0.26% | 0.35% | 0.44% | 0.54% | 0.44% | 0.61% | 0.33% | 0.43% | 0.7%
1 | 0.38% | 0.46% | 0.64% | 0.21% | 0.25% | 0.31% | 0.38% | 0.31% | 0.43% | 0.23% | 0.3% | 0.49%
2 | 0.32% | 0.43% | 0.64% | 0.18% | 0.25% | 0.31% | 0.38% | 0.31% | 0.43% | 0.23% | 0.31% | 0.49%
3 | 0.3% | 0.43% | 0.64% | 0.18% | 0.25% | 0.31% | 0.38% | 0.31% | 0.43% | 0.23% | 0.3% | 0.49%
5 | 0.3% | 0.43% | 0.64% | 0.18% | 0.25% | 0.31% | 0.38% | 0.31% | 0.43% | 0.23% | 0.3% | 0.49%
7 | 0.3% | 0.43% | 0.64% | 0.18% | 0.25% | 0.31% | 0.38% | 0.31% | 0.42% | 0.23% | 0.3% | 0.49%
10 | 0.3% | 0.43% | 0.64% | 0.18% | 0.25% | 0.31% | 0.38% | 0.31% | 0.43% | 0.23% | 0.3% | 0.49%
12 | 0.3% | 0.43% | 0.64% | 0.18% | 0.25% | 0.31% | 0.38% | 0.3% | 0.42% | 0.23% | 0.3% | 0.49%
15 | 0.3% | 0.43% | 0.63% | 0.18% | 0.24% | 0.31% | 0.38% | 0.3% | 0.42% | 0.23% | 0.3% | 0.48%
20 | 0.3% | 0.43% | 0.63% | 0.18% | 0.24% | 0.31% | 0.38% | 0.3% | 0.42% | 0.23% | 0.3% | 0.48%
25 | 0.3% | 0.42% | 0.63% | 0.18% | 0.24% | 0.31% | 0.37% | 0.3% | 0.42% | 0.23% | 0.3% | 0.48%
30 | 0.3% | 0.42% | 0.63% | 0.18% | 0.24% | 0.31% | 0.37% | 0.3% | 0.42% | 0.23% | 0.3% | 0.47%
35 | 0.3% | 0.42% | 0.63% | 0.18% | 0.24% | 0.3% | 0.37% | 0.3% | 0.41% | 0.23% | 0.29% | 0.47%
40 | 0.3% | 0.42% | 0.62% | 0.18% | 0.24% | 0.3% | 0.37% | 0.3% | 0.42% | 0.23% | 0.29% | 0.47%
45 | 0.3% | 0.42% | 0.62% | 0.18% | 0.24% | 0.3% | 0.37% | 0.3% | 0.41% | 0.22% | 0.29% | 0.47%
50 | 0.3% | 0.42% | 0.62% | 0.18% | 0.24% | 0.3% | 0.37% | 0.3% | 0.41% | 0.22% | 0.29% | 0.47%
55 | 0.29% | 0.42% | 0.62% | 0.18% | 0.24% | 0.3% | 0.37% | 0.29% | 0.41% | 0.22% | 0.29% | 0.47%
60 | 0.29% | 0.42% | 0.62% | 0.18% | 0.24% | 0.3% | 0.36% | 0.29% | 0.41% | 0.22% | 0.29% | 0.47%
65 | 0.29% | 0.42% | 0.62% | 0.18% | 0.24% | 0.3% | 0.36% | 0.29% | 0.41% | 0.22% | 0.29% | 0.47%
70 | 0.29% | 0.42% | 0.62% | 0.18% | 0.24% | 0.3% | 0.36% | 0.29% | 0.41% | 0.22% | 0.29% | 0.47%
75 | 0.29% | 0.42% | 0.62% | 0.18% | 0.24% | 0.3% | 0.37% | 0.29% | 0.41% | 0.22% | 0.29% | 0.47%
80 | 0.29% | 0.42% | 0.62% | 0.18% | 0.24% | 0.3% | 0.37% | 0.3% | 0.41% | 0.22% | 0.29% | 0.47%
85 | 0.3% | 0.42% | 0.62% | 0.18% | 0.24% | 0.3% | 0.37% | 0.3% | 0.41% | 0.22% | 0.29% | 0.47%
90 | 0.3% | 0.42% | 0.62% | 0.18% | 0.24% | 0.3% | 0.37% | 0.3% | 0.41% | 0.22% | 0.29% | 0.47%
95 | 0.29% | 0.42% | 0.62% | 0.18% | 0.24% | 0.3% | 0.37% | 0.3% | 0.41% | 0.22% | 0.29% | 0.47%
100 | 0.3% | 0.42% | 0.62% | 0.18% | 0.24% | 0.3% | 0.37% | 0.3% | 0.41% | 0.22% | 0.29% | 0.47%
105 | 0.3% | 0.42% | 0.62% | 0.18% | 0.24% | 0.3% | 0.37% | 0.29% | 0.41% | 0.22% | 0.29% | 0.47%
110 | 0.29% | 0.42% | 0.62% | 0.18% | 0.24% | 0.3% | 0.37% | 0.29% | 0.41% | 0.22% | 0.29% | 0.47%
115 | 0.3% | 0.42% | 0.62% | 0.18% | 0.24% | 0.3% | 0.36% | 0.29% | 0.41% | 0.22% | 0.29% | 0.47%
120 | 0.3% | 0.42% | 0.62% | 0.18% | 0.24% | 0.3% | 0.36% | 0.29% | 0.41% | 0.22% | 0.29% | 0.47%
125 | 0.3% | 0.42% | 0.62% | 0.18% | 0.24% | 0.3% | 0.37% | 0.3% | 0.41% | 0.22% | 0.29% | 0.47%
130 | 0.3% | 0.42% | 0.62% | 0.18% | 0.24% | 0.3% | 0.37% | 0.3% | 0.41% | 0.22% | 0.29% | 0.47%
135 | 0.3% | 0.42% | 0.62% | 0.18% | 0.24% | 0.3% | 0.37% | 0.3% | 0.41% | 0.22% | 0.29% | 0.47%
140 | 0.3% | 0.42% | 0.63% | 0.18% | 0.24% | 0.3% | 0.37% | 0.3% | 0.41% | 0.23% | 0.29% | 0.47%
145 | 0.3% | 0.42% | 0.63% | 0.18% | 0.24% | 0.31% | 0.37% | 0.3% | 0.42% | 0.23% | 0.29% | 0.47%
150 | 0.31% | 0.43% | 0.63% | 0.18% | 0.24% | 0.31% | 0.37% | 0.3% | 0.42% | 0.23% | 0.3% | 0.48%
155 | 0.31% | 0.43% | 0.64% | 0.18% | 0.24% | 0.31% | 0.38% | 0.3% | 0.42% | 0.23% | 0.3% | 0.48%
160 | 0.31% | 0.43% | 0.64% | 0.18% | 0.25% | 0.31% | 0.38% | 0.31% | 0.43% | 0.23% | 0.3% | 0.49%
165 | 0.33% | 0.44% | 0.65% | 0.18% | 0.25% | 0.31% | 0.38% | 0.31% | 0.43% | 0.23% | 0.31% | 0.49%
168 | 0.15% | 0.44% | 0.65% | 0.19% | 0.25% | 0.32% | 0.39% | 0.31% | 0.43% | 0.24% | 0.31% | 0.5%
170 | - | 0.45% | 0.65% | 0.19% | 0.25% | 0.32% | 0.39% | 0.31% | 0.44% | 0.24% | 0.31% | 0.5%
173 | - | 0.46% | 0.66% | 0.19% | 0.25% | 0.32% | 0.39% | 0.32% | 0.44% | 0.24% | 0.31% | 0.51%
175 | - | 0% | 0.66% | 0.19% | 0.25% | 0.32% | 0.39% | 0.32% | 0.44% | 0.24% | 0.31% | 0.51%
177 | - | 0% | 0.66% | 0.19% | 0.25% | 0.32% | 0.39% | 0.32% | 0.44% | 0.24% | 0.32% | 0.51%
178 | - | 0% | 0.66% | 0.19% | 0.25% | 0.32% | 0.39% | 0.32% | 0.44% | 0.24% | 0.32% | 0.51%
179 | - | 0% | 0.66% | 0.22% | 0.25% | 0.32% | 0.39% | 0.32% | 0.44% | 0.24% | 0.32% | 0.51%
180 | - | 0% | 0.93% | 0.27% | 0.36% | 0.46% | 0.56% | 0.45% | 0.63% | 0.34% | 0.45% | 0.72%

## MS Dose
Multiple scatter dose per radiant photon energy (g^-1) for microSelectron_PDR_v2
Air kerma strength per radiant photon energy = 2.377E-03 g^-1 cm^2
Radii / cm
Theta/deg | 0.25 | 0.5 | 1 | 2 | 3 | 4 | 5 | 7.5 | 10 | 12.5 | 15 | 20
0 | 6.997e-05 | 6.104e-05 | 4.963e-05 | 3.655e-05 | 2.893e-05 | 2.395e-05 | 2.006e-05 | 1.377e-05 | 9.728e-06 | 7.066e-06 | 5.195e-06 | 2.882e-06
1 | 6.988e-05 | 6.113e-05 | 4.968e-05 | 3.657e-05 | 2.921e-05 | 2.394e-05 | 2.013e-05 | 1.371e-05 | 9.737e-06 | 7.065e-06 | 5.194e-06 | 2.879e-06
2 | 6.975e-05 | 6.14e-05 | 4.907e-05 | 3.655e-05 | 2.922e-05 | 2.387e-05 | 2.017e-05 | 1.37e-05 | 9.696e-06 | 7.068e-06 | 5.195e-06 | 2.878e-06
3 | 6.981e-05 | 6.167e-05 | 4.937e-05 | 3.649e-05 | 2.912e-05 | 2.393e-05 | 2.01e-05 | 1.369e-05 | 9.727e-06 | 7.07e-06 | 5.196e-06 | 2.885e-06
5 | 6.999e-05 | 6.13e-05 | 4.948e-05 | 3.652e-05 | 2.9e-05 | 2.382e-05 | 2.01e-05 | 1.374e-05 | 9.737e-06 | 7.074e-06 | 5.194e-06 | 2.88e-06
7 | 6.994e-05 | 6.091e-05 | 4.964e-05 | 3.642e-05 | 2.898e-05 | 2.404e-05 | 2.015e-05 | 1.372e-05 | 9.739e-06 | 7.063e-06 | 5.193e-06 | 2.88e-06
10 | 7.047e-05 | 6.111e-05 | 4.964e-05 | 3.655e-05 | 2.908e-05 | 2.393e-05 | 2.02e-05 | 1.376e-05 | 9.747e-06 | 7.085e-06 | 5.215e-06 | 2.878e-06
12 | 7.079e-05 | 6.137e-05 | 5.003e-05 | 3.645e-05 | 2.912e-05 | 2.398e-05 | 2.022e-05 | 1.375e-05 | 9.753e-06 | 7.076e-06 | 5.208e-06 | 2.876e-06
15 | 7.085e-05 | 6.094e-05 | 4.965e-05 | 3.655e-05 | 2.914e-05 | 2.401e-05 | 2.017e-05 | 1.376e-05 | 9.762e-06 | 7.082e-06 | 5.196e-06 | 2.883e-06
20 | 7.163e-05 | 6.107e-05 | 4.893e-05 | 3.657e-05 | 2.913e-05 | 2.399e-05 | 2.023e-05 | 1.378e-05 | 9.788e-06 | 7.096e-06 | 5.213e-06 | 2.888e-06
25 | 7.092e-05 | 6.187e-05 | 4.958e-05 | 3.666e-05 | 2.92e-05 | 2.411e-05 | 2.023e-05 | 1.38e-05 | 9.807e-06 | 7.109e-06 | 5.23e-06 | 2.895e-06
30 | 7.128e-05 | 6.196e-05 | 4.971e-05 | 3.666e-05 | 2.923e-05 | 2.415e-05 | 2.03e-05 | 1.382e-05 | 9.8e-06 | 7.113e-06 | 5.233e-06 | 2.904e-06
35 | 7.082e-05 | 6.119e-05 | 4.943e-05 | 3.686e-05 | 2.921e-05 | 2.415e-05 | 2.039e-05 | 1.385e-05 | 9.858e-06 | 7.139e-06 | 5.247e-06 | 2.914e-06
40 | 7.075e-05 | 6.214e-05 | 4.954e-05 | 3.681e-05 | 2.945e-05 | 2.426e-05 | 2.043e-05 | 1.392e-05 | 9.87e-06 | 7.144e-06 | 5.265e-06 | 2.923e-06
45 | 7.158e-05 | 6.222e-05 | 4.957e-05 | 3.694e-05 | 2.94e-05 | 2.425e-05 | 2.041e-05 | 1.394e-05 | 9.854e-06 | 7.168e-06 | 5.278e-06 | 2.923e-06
50 | 7.232e-05 | 6.108e-05 | 5.036e-05 | 3.698e-05 | 2.938e-05 | 2.428e-05 | 2.052e-05 | 1.394e-05 | 9.914e-06 | 7.185e-06 | 5.295e-06 | 2.934e-06
55 | 7.124e-05 | 6.1e-05 | 4.94e-05 | 3.712e-05 | 2.942e-05 | 2.433e-05 | 2.049e-05 | 1.401e-05 | 9.916e-06 | 7.198e-06 | 5.294e-06 | 2.938e-06
60 | 7.139e-05 | 6.222e-05 | 4.96e-05 | 3.701e-05 | 2.956e-05 | 2.435e-05 | 2.055e-05 | 1.397e-05 | 9.928e-06 | 7.208e-06 | 5.311e-06 | 2.953e-06
65 | 7.131e-05 | 6.19e-05 | 5.003e-05 | 3.695e-05 | 2.954e-05 | 2.438e-05 | 2.053e-05 | 1.401e-05 | 9.954e-06 | 7.221e-06 | 5.303e-06 | 2.948e-06
70 | 7.104e-05 | 6.158e-05 | 5.032e-05 | 3.714e-05 | 2.962e-05 | 2.44e-05 | 2.059e-05 | 1.403e-05 | 9.95e-06 | 7.229e-06 | 5.321e-06 | 2.955e-06
75 | 7.065e-05 | 6.214e-05 | 4.986e-05 | 3.716e-05 | 2.954e-05 | 2.446e-05 | 2.052e-05 | 1.401e-05 | 9.985e-06 | 7.233e-06 | 5.326e-06 | 2.959e-06
80 | 7.134e-05 | 6.154e-05 | 5.032e-05 | 3.71e-05 | 2.96e-05 | 2.441e-05 | 2.057e-05 | 1.407e-05 | 9.947e-06 | 7.244e-06 | 5.333e-06 | 2.956e-06
85 | 7.129e-05 | 6.187e-05 | 5.025e-05 | 3.712e-05 | 2.958e-05 | 2.436e-05 | 2.055e-05 | 1.407e-05 | 9.998e-06 | 7.235e-06 | 5.337e-06 | 2.962e-06
90 | 7.091e-05 | 6.222e-05 | 4.967e-05 | 3.721e-05 | 2.961e-05 | 2.451e-05 | 2.066e-05 | 1.401e-05 | 9.937e-06 | 7.243e-06 | 5.328e-06 | 2.955e-06
95 | 7.141e-05 | 6.177e-05 | 4.988e-05 | 3.711e-05 | 2.959e-05 | 2.437e-05 | 2.05e-05 | 1.404e-05 | 9.98e-06 | 7.238e-06 | 5.329e-06 | 2.962e-06
100 | 7.099e-05 | 6.141e-05 | 4.943e-05 | 3.705e-05 | 2.96e-05 | 2.437e-05 | 2.058e-05 | 1.403e-05 | 9.962e-06 | 7.234e-06 | 5.323e-06 | 2.948e-06
105 | 7.064e-05 | 6.17e-05 | 4.998e-05 | 3.701e-05 | 2.958e-05 | 2.438e-05 | 2.057e-05 | 1.402e-05 | 9.947e-06 | 7.237e-06 | 5.313e-06 | 2.954e-06
110 | 6.999e-05 | 6.191e-05 | 4.975e-05 | 3.708e-05 | 2.949e-05 | 2.434e-05 | 2.044e-05 | 1.403e-05 | 9.933e-06 | 7.222e-06 | 5.304e-06 | 2.946e-06
115 | 7.075e-05 | 6.15e-05 | 5.011e-05 | 3.706e-05 | 2.946e-05 | 2.436e-05 | 2.047e-05 | 1.396e-05 | 9.955e-06 | 7.209e-06 | 5.31e-06 | 2.942e-06
120 | 6.979e-05 | 6.105e-05 | 4.934e-05 | 3.703e-05 | 2.937e-05 | 2.438e-05 | 2.043e-05 | 1.395e-05 | 9.915e-06 | 7.198e-06 | 5.289e-06 | 2.938e-06
125 | 6.992e-05 | 6.205e-05 | 4.936e-05 | 3.673e-05 | 2.948e-05 | 2.431e-05 | 2.04e-05 | 1.393e-05 | 9.897e-06 | 7.19e-06 | 5.295e-06 | 2.936e-06
130 | 7.023e-05 | 6.124e-05 | 5.036e-05 | 3.689e-05 | 2.929e-05 | 2.413e-05 | 2.04e-05 | 1.391e-05 | 9.859e-06 | 7.16e-06 | 5.269e-06 | 2.927e-06
135 | 6.988e-05 | 6.068e-05 | 4.955e-05 | 3.66e-05 | 2.921e-05 | 2.414e-05 | 2.028e-05 | 1.388e-05 | 9.813e-06 | 7.143e-06 | 5.246e-06 | 2.909e-06
140 | 6.865e-05 | 6.04e-05 | 4.926e-05 | 3.658e-05 | 2.921e-05 | 2.414e-05 | 2.023e-05 | 1.38e-05 | 9.824e-06 | 7.128e-06 | 5.237e-06 | 2.905e-06
145 | 6.87e-05 | 6.036e-05 | 4.883e-05 | 3.658e-05 | 2.905e-05 | 2.405e-05 | 2.021e-05 | 1.381e-05 | 9.776e-06 | 7.091e-06 | 5.219e-06 | 2.892e-06
150 | 6.722e-05 | 5.987e-05 | 4.887e-05 | 3.631e-05 | 2.903e-05 | 2.399e-05 | 2.016e-05 | 1.375e-05 | 9.721e-06 | 7.068e-06 | 5.202e-06 | 2.878e-06
155 | 6.675e-05 | 5.958e-05 | 4.887e-05 | 3.635e-05 | 2.892e-05 | 2.381e-05 | 2.006e-05 | 1.364e-05 | 9.719e-06 | 7.045e-06 | 5.186e-06 | 2.864e-06
160 | 6.562e-05 | 5.96e-05 | 4.782e-05 | 3.618e-05 | 2.886e-05 | 2.375e-05 | 2.006e-05 | 1.365e-05 | 9.697e-06 | 7.006e-06 | 5.16e-06 | 2.856e-06
165 | 6.259e-05 | 5.798e-05 | 4.87e-05 | 3.609e-05 | 2.879e-05 | 2.382e-05 | 1.996e-05 | 1.357e-05 | 9.645e-06 | 6.992e-06 | 5.14e-06 | 2.846e-06
168 | 1.234e-05 | 5.853e-05 | 4.831e-05 | 3.608e-05 | 2.868e-05 | 2.366e-05 | 1.992e-05 | 1.357e-05 | 9.605e-06 | 6.971e-06 | 5.127e-06 | 2.828e-06
170 | - | 5.719e-05 | 4.86e-05 | 3.601e-05 | 2.879e-05 | 2.364e-05 | 1.988e-05 | 1.357e-05 | 9.582e-06 | 6.966e-06 | 5.117e-06 | 2.831e-06
173 | - | 5.452e-05 | 4.838e-05 | 3.597e-05 | 2.861e-05 | 2.357e-05 | 1.982e-05 | 1.351e-05 | 9.597e-06 | 6.95e-06 | 5.107e-06 | 2.829e-06
175 | - | 1.696e-18 | 4.857e-05 | 3.586e-05 | 2.858e-05 | 2.365e-05 | 1.982e-05 | 1.352e-05 | 9.58e-06 | 6.937e-06 | 5.1e-06 | 2.821e-06
177 | - | 1.693e-18 | 4.851e-05 | 3.6e-05 | 2.875e-05 | 2.359e-05 | 1.98e-05 | 1.347e-05 | 9.591e-06 | 6.939e-06 | 5.101e-06 | 2.825e-06
178 | - | 1.691e-18 | 4.79e-05 | 3.592e-05 | 2.857e-05 | 2.357e-05 | 1.985e-05 | 1.354e-05 | 9.574e-06 | 6.931e-06 | 5.099e-06 | 2.82e-06
179 | - | 1.691e-18 | 4.812e-05 | 3.584e-05 | 2.865e-05 | 2.353e-05 | 1.976e-05 | 1.349e-05 | 9.57e-06 | 6.928e-06 | 5.099e-06 | 2.821e-06
180 | - | 1.693e-18 | 4.861e-05 | 3.582e-05 | 2.87e-05 | 2.366e-05 | 1.967e-05 | 1.35e-05 | 9.534e-06 | 6.944e-06 | 5.101e-06 | 2.819e-06
Scatter dose statistical uncertainties
Radii / cm
Theta/deg | 0.25 | 0.5 | 1 | 2 | 3 | 4 | 5 | 7.5 | 10 | 12.5 | 15 | 20
0 | 1.06% | 1.16% | 1.31% | 0.28% | 0.32% | 0.36% | 0.39% | 0.26% | 0.31% | 0.15% | 0.17% | 0.24%
1 | 0.94% | 0.87% | 0.93% | 0.23% | 0.23% | 0.25% | 0.28% | 0.18% | 0.22% | 0.11% | 0.12% | 0.17%
2 | 0.8% | 0.82% | 0.93% | 0.2% | 0.23% | 0.25% | 0.28% | 0.18% | 0.22% | 0.11% | 0.12% | 0.17%
3 | 0.75% | 0.82% | 0.93% | 0.2% | 0.23% | 0.25% | 0.28% | 0.18% | 0.22% | 0.11% | 0.12% | 0.17%
5 | 0.75% | 0.82% | 0.93% | 0.2% | 0.23% | 0.25% | 0.28% | 0.18% | 0.22% | 0.11% | 0.12% | 0.17%
7 | 0.75% | 0.82% | 0.92% | 0.2% | 0.23% | 0.25% | 0.28% | 0.18% | 0.22% | 0.11% | 0.12% | 0.17%
10 | 0.75% | 0.82% | 0.93% | 0.2% | 0.23% | 0.25% | 0.28% | 0.18% | 0.22% | 0.1% | 0.12% | 0.17%
12 | 0.75% | 0.82% | 0.93% | 0.2% | 0.23% | 0.25% | 0.28% | 0.18% | 0.22% | 0.1% | 0.12% | 0.17%
15 | 0.75% | 0.82% | 0.93% | 0.2% | 0.23% | 0.25% | 0.28% | 0.18% | 0.22% | 0.1% | 0.12% | 0.17%
20 | 0.74% | 0.82% | 0.93% | 0.2% | 0.23% | 0.25% | 0.28% | 0.18% | 0.22% | 0.1% | 0.12% | 0.17%
25 | 0.75% | 0.82% | 0.93% | 0.2% | 0.23% | 0.25% | 0.28% | 0.18% | 0.22% | 0.1% | 0.12% | 0.17%
30 | 0.75% | 0.82% | 0.93% | 0.2% | 0.23% | 0.25% | 0.28% | 0.18% | 0.22% | 0.1% | 0.12% | 0.16%
35 | 0.75% | 0.82% | 0.93% | 0.2% | 0.23% | 0.25% | 0.27% | 0.18% | 0.22% | 0.1% | 0.12% | 0.16%
40 | 0.75% | 0.82% | 0.93% | 0.2% | 0.23% | 0.25% | 0.28% | 0.18% | 0.22% | 0.1% | 0.12% | 0.16%
45 | 0.75% | 0.81% | 0.93% | 0.2% | 0.23% | 0.25% | 0.28% | 0.18% | 0.22% | 0.1% | 0.12% | 0.16%
50 | 0.74% | 0.82% | 0.92% | 0.2% | 0.23% | 0.25% | 0.27% | 0.18% | 0.22% | 0.1% | 0.12% | 0.16%
55 | 0.75% | 0.82% | 0.93% | 0.2% | 0.23% | 0.25% | 0.27% | 0.18% | 0.22% | 0.1% | 0.12% | 0.16%
60 | 0.75% | 0.82% | 0.93% | 0.2% | 0.23% | 0.25% | 0.27% | 0.18% | 0.22% | 0.1% | 0.12% | 0.16%
65 | 0.75% | 0.82% | 0.93% | 0.2% | 0.23% | 0.25% | 0.27% | 0.18% | 0.22% | 0.1% | 0.12% | 0.16%
70 | 0.75% | 0.82% | 0.92% | 0.2% | 0.23% | 0.25% | 0.27% | 0.18% | 0.22% | 0.1% | 0.12% | 0.16%
75 | 0.76% | 0.82% | 0.92% | 0.2% | 0.23% | 0.25% | 0.27% | 0.18% | 0.22% | 0.1% | 0.12% | 0.16%
80 | 0.75% | 0.82% | 0.92% | 0.2% | 0.23% | 0.25% | 0.27% | 0.18% | 0.22% | 0.1% | 0.12% | 0.16%
85 | 0.75% | 0.82% | 0.93% | 0.2% | 0.23% | 0.25% | 0.27% | 0.18% | 0.22% | 0.1% | 0.12% | 0.16%
90 | 0.75% | 0.82% | 0.93% | 0.2% | 0.23% | 0.25% | 0.27% | 0.18% | 0.22% | 0.1% | 0.12% | 0.16%
95 | 0.75% | 0.82% | 0.93% | 0.2% | 0.23% | 0.25% | 0.27% | 0.18% | 0.22% | 0.1% | 0.12% | 0.16%
100 | 0.75% | 0.82% | 0.93% | 0.2% | 0.23% | 0.25% | 0.27% | 0.18% | 0.22% | 0.1% | 0.12% | 0.16%
105 | 0.75% | 0.82% | 0.93% | 0.2% | 0.23% | 0.25% | 0.27% | 0.18% | 0.22% | 0.1% | 0.12% | 0.16%
110 | 0.75% | 0.82% | 0.92% | 0.2% | 0.23% | 0.25% | 0.27% | 0.18% | 0.22% | 0.1% | 0.12% | 0.16%
115 | 0.75% | 0.82% | 0.93% | 0.2% | 0.23% | 0.25% | 0.27% | 0.18% | 0.22% | 0.1% | 0.12% | 0.16%
120 | 0.76% | 0.82% | 0.93% | 0.2% | 0.23% | 0.25% | 0.27% | 0.18% | 0.22% | 0.1% | 0.12% | 0.16%
125 | 0.76% | 0.81% | 0.93% | 0.2% | 0.23% | 0.25% | 0.27% | 0.18% | 0.22% | 0.1% | 0.12% | 0.16%
130 | 0.75% | 0.82% | 0.92% | 0.2% | 0.23% | 0.25% | 0.28% | 0.18% | 0.22% | 0.1% | 0.12% | 0.16%
135 | 0.76% | 0.82% | 0.93% | 0.2% | 0.23% | 0.25% | 0.28% | 0.18% | 0.22% | 0.1% | 0.12% | 0.16%
140 | 0.79% | 0.83% | 0.93% | 0.2% | 0.23% | 0.25% | 0.28% | 0.18% | 0.22% | 0.1% | 0.12% | 0.16%
145 | 0.77% | 0.83% | 0.93% | 0.2% | 0.23% | 0.25% | 0.28% | 0.18% | 0.22% | 0.1% | 0.12% | 0.17%
150 | 0.77% | 0.83% | 0.93% | 0.2% | 0.23% | 0.25% | 0.28% | 0.18% | 0.22% | 0.1% | 0.12% | 0.17%
155 | 0.79% | 0.83% | 0.93% | 0.2% | 0.23% | 0.25% | 0.28% | 0.18% | 0.22% | 0.11% | 0.12% | 0.17%
160 | 0.78% | 0.83% | 0.94% | 0.2% | 0.23% | 0.25% | 0.28% | 0.18% | 0.22% | 0.11% | 0.12% | 0.17%
165 | 0.83% | 0.85% | 0.93% | 0.2% | 0.23% | 0.25% | 0.28% | 0.18% | 0.22% | 0.11% | 0.12% | 0.17%
168 | 0.37% | 0.83% | 0.93% | 0.2% | 0.23% | 0.25% | 0.28% | 0.18% | 0.22% | 0.11% | 0.12% | 0.17%
170 | - | 0.84% | 0.93% | 0.2% | 0.23% | 0.25% | 0.28% | 0.18% | 0.22% | 0.11% | 0.12% | 0.17%
173 | - | 1% | 0.94% | 0.2% | 0.23% | 0.25% | 0.28% | 0.18% | 0.22% | 0.11% | 0.12% | 0.17%
175 | - | 0% | 0.93% | 0.2% | 0.23% | 0.25% | 0.28% | 0.18% | 0.22% | 0.11% | 0.12% | 0.17%
177 | - | 0% | 0.93% | 0.2% | 0.23% | 0.25% | 0.28% | 0.18% | 0.22% | 0.11% | 0.12% | 0.17%
178 | - | 0% | 0.93% | 0.2% | 0.23% | 0.25% | 0.28% | 0.18% | 0.22% | 0.11% | 0.12% | 0.17%
179 | - | 0% | 0.93% | 0.23% | 0.23% | 0.25% | 0.28% | 0.18% | 0.22% | 0.11% | 0.12% | 0.17%
180 | - | 0% | 1.32% | 0.29% | 0.32% | 0.36% | 0.39% | 0.26% | 0.31% | 0.15% | 0.17% | 0.24%