## info
This dosimetry data is part of the
TG-43 Dosimetry Parameter
Questions and Comments should be directed to:
Randle Taylor rtaylor@physics.carleton.ca
-or-
Dave Rogers: drogers@physics.carleton.ca
Anyone wishing to use this data should cite our paper in

## dose_rate_constant
Dose rate constants for InterSource_1031L
Calculation Type | Λ | % unc
point | 0.663 | 0.2%
WAFAC | 0.664 | 0.2%

## radial_dose
Radial dose function for InterSource_1031L
r /cm | g_L(r) L=0.435cm | g_p(r) | % unc
0.05 | 1.4347 | 0.45044 | 0.04096%
0.06 | 1.1291 | 0.41175 | 0.04228%
0.07 | 1.0077 | 0.41481 | 0.04199%
0.08 | 0.97487 | 0.44367 | 0.04136%
0.09 | 0.98377 | 0.48719 | 0.04144%
0.1 | 1.0102 | 0.53766 | 0.04208%
0.15 | 1.1631 | 0.78777 | 0.04997%
0.2 | 1.2537 | 0.96856 | 0.05991%
0.25 | 1.2933 | 1.0809 | 0.07084%
0.3 | 1.3084 | 1.1497 | 0.08244%
0.4 | 1.297 | 1.2065 | 0.1076%
0.5 | 1.257 | 1.2041 | 0.135%
0.6 | 1.2077 | 1.1767 | 0.1643%
0.7 | 1.1576 | 1.1399 | 0.1953%
0.75 | 1.1283 | 1.1153 | 0.2116%
0.8 | 1.102 | 1.0927 | 0.2283%
0.9 | 1.0576 | 1.0539 | 0.2619%
1 | 0.99416 | 0.99416 | 0%
1.5 | 0.76146 | 0.76797 | 0.07263%
2 | 0.57226 | 0.57889 | 0.1116%
2.5 | 0.42531 | 0.43085 | 0.1615%
3 | 0.31417 | 0.31851 | 0.2251%
3.5 | 0.23262 | 0.23594 | 0.3047%
4 | 0.17079 | 0.17328 | 0.4052%
4.5 | 0.12424 | 0.12607 | 0.5328%
5 | 0.092549 | 0.093931 | 0.6835%
5.5 | 0.06579 | 0.06678 | 0.3155%
6 | 0.048654 | 0.04939 | 0.3986%
6.5 | 0.035919 | 0.036465 | 0.5005%
7 | 0.026691 | 0.027098 | 0.6207%
7.5 | 0.019883 | 0.020187 | 0.7672%
8 | 0.014983 | 0.015212 | 0.9388%
8.5 | 0.011327 | 0.011501 | 1.136%
9 | 0.0088633 | 0.0089996 | 1.352%
9.5 | 0.0067449 | 0.0068487 | 1.616%
10 | 0.0053971 | 0.0054802 | 1.895%
Fitting parameters for the modified polynomial:
g(r) = (a0*r^-2+a1*r^-1+a2+a3*r+a4*r^2+a5*r^3)*e^(-a6*r)
r_min | r_max | a0 | a1 | a2 | a3 | a4 | a5 | a6
0.10 | 10.00 | 2.2647E-03 | -1.0300E-01 | 1.8601E+00 | -2.9487E-02 | -2.5580E-02 | 2.1394E-03 | 5.3440E-01

## Anisotropy
Anisotropy function for InterSource_1031L (L=0.435cm)
Radii / cm
Theta/deg | 0.1 | 0.15 | 0.25 | 0.5 | 0.75 | 1 | 2 | 3 | 4 | 5 | 7.5 | 10
0 | - | - | 0.6229 | 0.1937 | 0.2242 | 0.2763 | 0.4059 | 0.4602 | 0.4895 | 0.5204 | 0.5742 | 0.6609
1 | - | - | 0.6172 | 0.2033 | 0.2376 | 0.2933 | 0.4172 | 0.4678 | 0.4904 | 0.5057 | 0.5668 | 0.6483
2 | - | - | 0.6116 | 0.2329 | 0.2839 | 0.3436 | 0.414 | 0.4405 | 0.4601 | 0.4731 | 0.5309 | 0.6075
3 | - | - | 0.594 | 0.2894 | 0.3442 | 0.3588 | 0.4042 | 0.4379 | 0.459 | 0.4782 | 0.5306 | 0.6221
5 | - | - | 0.5578 | 0.3988 | 0.3925 | 0.4092 | 0.4436 | 0.4699 | 0.4882 | 0.5014 | 0.546 | 0.6353
7 | - | - | 0.5553 | 0.5034 | 0.4731 | 0.466 | 0.4795 | 0.4998 | 0.5107 | 0.5268 | 0.5719 | 0.6387
10 | - | - | 0.6812 | 0.5787 | 0.5219 | 0.5114 | 0.5166 | 0.5325 | 0.5439 | 0.5549 | 0.5964 | 0.6813
12 | - | - | 0.6844 | 0.6112 | 0.5583 | 0.5466 | 0.5475 | 0.5613 | 0.5724 | 0.5815 | 0.6132 | 0.6868
15 | - | - | 0.7481 | 0.6537 | 0.6106 | 0.5957 | 0.5953 | 0.6042 | 0.6113 | 0.6209 | 0.6515 | 0.7136
20 | - | 2.5353 | 0.917 | 0.6963 | 0.6744 | 0.6695 | 0.6623 | 0.6694 | 0.6748 | 0.6751 | 0.7079 | 0.7341
25 | 0.8962 | 1.9878 | 1.027 | 0.7394 | 0.716 | 0.7126 | 0.7119 | 0.7193 | 0.7202 | 0.7276 | 0.7476 | 0.7943
30 | 0.9516 | 1.6736 | 1.0828 | 0.7819 | 0.7576 | 0.7558 | 0.7528 | 0.7565 | 0.7604 | 0.7648 | 0.7774 | 0.8165
35 | 0.9092 | 1.4603 | 1.1017 | 0.8244 | 0.7973 | 0.7959 | 0.7936 | 0.7997 | 0.7967 | 0.7986 | 0.8168 | 0.8473
40 | 0.8969 | 1.3159 | 1.1001 | 0.8689 | 0.8352 | 0.8307 | 0.8282 | 0.8321 | 0.8328 | 0.8375 | 0.8511 | 0.8734
45 | 0.8942 | 1.2137 | 1.0885 | 0.9044 | 0.8727 | 0.8692 | 0.8614 | 0.866 | 0.8652 | 0.8681 | 0.8731 | 0.8952
50 | 0.9024 | 1.1406 | 1.0739 | 0.9325 | 0.9057 | 0.9016 | 0.893 | 0.8974 | 0.8968 | 0.895 | 0.9057 | 0.909
55 | 0.9146 | 1.0893 | 1.058 | 0.9542 | 0.9346 | 0.9328 | 0.9212 | 0.9231 | 0.9204 | 0.9174 | 0.9278 | 0.9275
60 | 0.9264 | 1.0537 | 1.0429 | 0.972 | 0.9575 | 0.9551 | 0.9448 | 0.9479 | 0.9432 | 0.9397 | 0.9449 | 0.9493
65 | 0.9466 | 1.0296 | 1.032 | 0.9844 | 0.9721 | 0.97 | 0.9621 | 0.9628 | 0.9594 | 0.9588 | 0.9646 | 0.9639
70 | 0.9641 | 1.0144 | 1.0215 | 0.9907 | 0.9834 | 0.9849 | 0.9758 | 0.9781 | 0.9745 | 0.9719 | 0.9795 | 0.9633
73 | 0.9732 | 1.0089 | 1.0175 | 0.9924 | 0.9878 | 0.9883 | 0.9821 | 0.9846 | 0.983 | 0.9736 | 0.9793 | 0.9844
75 | 0.9796 | 1.0058 | 1.0146 | 0.9933 | 0.9912 | 0.9915 | 0.9859 | 0.9895 | 0.9841 | 0.985 | 0.9885 | 0.9879
78 | 0.9877 | 1.003 | 1.0093 | 0.9965 | 0.9944 | 0.9936 | 0.9907 | 0.9925 | 0.9888 | 0.9792 | 0.9983 | 0.9682
80 | 0.9918 | 1.0023 | 1.0069 | 0.9984 | 0.9948 | 0.9978 | 0.9947 | 0.9938 | 0.9941 | 0.9907 | 0.9894 | 0.9881
82 | 0.9951 | 1.0016 | 1.0048 | 0.9994 | 0.9986 | 1.0037 | 0.9956 | 0.9961 | 0.9987 | 0.9883 | 0.9965 | 0.9664
84 | 0.9978 | 1.0013 | 1.0031 | 0.9985 | 1.0001 | 1.0042 | 0.9971 | 0.9981 | 0.9966 | 0.9944 | 1.0031 | 0.9937
85 | 0.9986 | 1.001 | 1.0026 | 0.9992 | 1.0018 | 1.0025 | 0.9974 | 0.9991 | 0.9972 | 0.9978 | 1.0025 | 0.9922
86 | 0.999 | 1.0006 | 1.0024 | 0.9996 | 1.0016 | 1.0023 | 0.9979 | 0.9992 | 0.9953 | 0.9925 | 0.9996 | 1.0001
87 | 0.9994 | 1.0005 | 1.0024 | 0.9998 | 0.9998 | 1.006 | 0.9987 | 1.0005 | 0.9967 | 0.9952 | 1.0003 | 1.0001
88 | 0.9997 | 1.0004 | 1.0021 | 0.9995 | 1.0015 | 1.0023 | 0.9981 | 1.0003 | 0.9971 | 0.9933 | 0.9907 | 0.9814
89 | 0.9999 | 1.0003 | 1.0011 | 0.9983 | 1.001 | 1.0077 | 0.9983 | 1.0016 | 0.9972 | 0.9934 | 0.9935 | 0.985
90 | 1 | 1 | 1 | 1 | 1 | 1 | 1 | 1 | 1 | 1 | 1 | 1
phi_an(r) | - | - | 1.3641 | 0.98561 | 0.93175 | 0.91661 | 0.89912 | 0.90042 | 0.89867 | 0.89661 | 0.90936 | 0.91578
Anisotropy statistical uncertainties
Radii / cm
Theta/deg | 0.1 | 0.15 | 0.25 | 0.5 | 0.75 | 1 | 2 | 3 | 4 | 5 | 7.5 | 10
0 | - | - | 0.06% | 0.27% | 0.43% | 0.56% | 0.17% | 0.33% | 0.58% | 0.95% | 1% | 2.29%
1 | - | - | 0.06% | 0.2% | 0.3% | 0.38% | 0.14% | 0.23% | 0.41% | 0.68% | 0.72% | 1.63%
2 | - | - | 0.05% | 0.18% | 0.27% | 0.36% | 0.12% | 0.24% | 0.42% | 0.7% | 0.74% | 1.68%
3 | - | - | 0.05% | 0.16% | 0.24% | 0.35% | 0.12% | 0.24% | 0.42% | 0.7% | 0.74% | 1.66%
5 | - | - | 0.05% | 0.13% | 0.23% | 0.32% | 0.12% | 0.23% | 0.41% | 0.68% | 0.73% | 1.64%
7 | - | - | 0.05% | 0.12% | 0.21% | 0.3% | 0.11% | 0.22% | 0.4% | 0.66% | 0.71% | 1.63%
10 | - | - | 0.04% | 0.11% | 0.2% | 0.29% | 0.11% | 0.22% | 0.38% | 0.64% | 0.69% | 1.59%
12 | - | - | 0.04% | 0.11% | 0.19% | 0.28% | 0.11% | 0.21% | 0.37% | 0.63% | 0.68% | 1.57%
15 | - | - | 0.04% | 0.1% | 0.18% | 0.26% | 0.1% | 0.2% | 0.36% | 0.61% | 0.66% | 1.55%
20 | - | 0.02% | 0.03% | 0.1% | 0.17% | 0.25% | 0.09% | 0.19% | 0.34% | 0.58% | 0.63% | 1.52%
25 | 0.04% | 0.02% | 0.03% | 0.1% | 0.17% | 0.24% | 0.09% | 0.18% | 0.33% | 0.56% | 0.62% | 1.46%
30 | 0.03% | 0.02% | 0.04% | 0.1% | 0.16% | 0.24% | 0.09% | 0.18% | 0.32% | 0.54% | 0.6% | 1.44%
35 | 0.03% | 0.02% | 0.04% | 0.1% | 0.16% | 0.23% | 0.09% | 0.17% | 0.32% | 0.53% | 0.59% | 1.42%
40 | 0.03% | 0.03% | 0.04% | 0.1% | 0.16% | 0.23% | 0.09% | 0.17% | 0.31% | 0.52% | 0.58% | 1.41%
45 | 0.03% | 0.03% | 0.04% | 0.09% | 0.15% | 0.22% | 0.08% | 0.17% | 0.3% | 0.51% | 0.57% | 1.39%
50 | 0.03% | 0.03% | 0.04% | 0.09% | 0.15% | 0.22% | 0.08% | 0.17% | 0.3% | 0.5% | 0.56% | 1.38%
55 | 0.03% | 0.03% | 0.04% | 0.09% | 0.15% | 0.21% | 0.08% | 0.16% | 0.29% | 0.5% | 0.55% | 1.36%
60 | 0.03% | 0.03% | 0.05% | 0.09% | 0.15% | 0.21% | 0.08% | 0.16% | 0.29% | 0.49% | 0.55% | 1.35%
65 | 0.03% | 0.03% | 0.05% | 0.09% | 0.15% | 0.21% | 0.08% | 0.16% | 0.29% | 0.49% | 0.54% | 1.34%
70 | 0.03% | 0.03% | 0.05% | 0.1% | 0.15% | 0.21% | 0.08% | 0.16% | 0.29% | 0.48% | 0.54% | 1.33%
73 | 0.03% | 0.03% | 0.05% | 0.1% | 0.15% | 0.21% | 0.08% | 0.16% | 0.28% | 0.48% | 0.54% | 1.33%
75 | 0.03% | 0.03% | 0.05% | 0.1% | 0.15% | 0.21% | 0.08% | 0.16% | 0.29% | 0.48% | 0.54% | 1.33%
78 | 0.03% | 0.03% | 0.05% | 0.1% | 0.15% | 0.21% | 0.08% | 0.16% | 0.28% | 0.48% | 0.54% | 1.34%
80 | 0.03% | 0.03% | 0.05% | 0.1% | 0.15% | 0.21% | 0.08% | 0.16% | 0.28% | 0.48% | 0.54% | 1.33%
82 | 0.03% | 0.04% | 0.05% | 0.1% | 0.15% | 0.21% | 0.08% | 0.16% | 0.28% | 0.48% | 0.54% | 1.35%
84 | 0.03% | 0.04% | 0.05% | 0.1% | 0.15% | 0.21% | 0.08% | 0.16% | 0.29% | 0.48% | 0.54% | 1.33%
85 | 0.03% | 0.04% | 0.05% | 0.1% | 0.15% | 0.21% | 0.08% | 0.16% | 0.29% | 0.48% | 0.54% | 1.34%
86 | 0.03% | 0.04% | 0.05% | 0.1% | 0.15% | 0.21% | 0.08% | 0.16% | 0.29% | 0.48% | 0.54% | 1.33%
87 | 0.04% | 0.04% | 0.05% | 0.1% | 0.15% | 0.21% | 0.08% | 0.16% | 0.29% | 0.48% | 0.54% | 1.33%
88 | 0.04% | 0.04% | 0.05% | 0.1% | 0.15% | 0.21% | 0.08% | 0.16% | 0.29% | 0.48% | 0.54% | 1.34%
89 | 0.04% | 0.05% | 0.06% | 0.1% | 0.15% | 0.21% | 0.09% | 0.16% | 0.29% | 0.49% | 0.54% | 1.34%
phi_an(r) | 0% | 0% | 0% | 0% | 0% | 0% | 0% | 0% | 0% | 0% | 0% | 0%