## info
This dosimetry data is part of the
CLRP
TG-43 Dosimetry Parameter
Database v2 (2019)
Questions and Comments should be directed to:
Rowan Thomson rthomson@physics.carleton.ca
-or-
Dave Rogers: drogers@physics.carleton.ca
Anyone wishing to use this data should cite our paper in
Medical Physics
All uncertainties in this file are MC statistical only (k=1)
with minimum avilable 18% Lead-glass (PbO) as a marker
Last update: May 5, 2019

## dose_rate_constant
V2 (2019), Dose rate constants for BEBIG_I25_S18
Calculation Type | Λ | % unc
WAFAC | 0.90724 | 0.017%
point | 0.9029 | 0.14%

## radial_dose
V2 (2019), Radial dose function for BEBIG_I25_S18
r /cm | g_L(r) L=0.275 cm | g_p(r) | % unc
0.05 | 1.1019 | 0.49274 | 0.01895%
0.06 | 1.08 | 0.54978 | 0.01902%
0.07 | 1.0709 | 0.60339 | 0.01908%
0.08 | 1.0675 | 0.65237 | 0.01914%
0.09 | 1.0666 | 0.69638 | 0.0192%
0.1 | 1.0669 | 0.73552 | 0.01926%
0.15 | 1.0711 | 0.8724 | 0.01957%
0.2 | 1.0718 | 0.94483 | 0.01989%
0.25 | 1.0695 | 0.98397 | 0.02021%
0.3 | 1.0659 | 1.0057 | 0.02054%
0.4 | 1.0575 | 1.0249 | 0.0212%
0.5 | 1.0486 | 1.0297 | 0.02186%
0.6 | 1.0398 | 1.0285 | 0.02253%
0.7 | 1.0304 | 1.0238 | 0.02319%
0.75 | 1.026 | 1.0211 | 0.02353%
0.8 | 1.021 | 1.0174 | 0.02387%
0.9 | 1.0111 | 1.0097 | 0.02457%
1 | 1 | 1 | 0.02527%
1.5 | 0.93571 | 0.93895 | 0.02058%
2 | 0.85996 | 0.86399 | 0.02176%
2.5 | 0.77932 | 0.78342 | 0.02315%
3 | 0.6989 | 0.7028 | 0.02476%
3.5 | 0.62111 | 0.62468 | 0.02662%
4 | 0.54855 | 0.55177 | 0.02876%
4.5 | 0.48229 | 0.48517 | 0.03121%
5 | 0.42168 | 0.42421 | 0.03399%
5.5 | 0.3678 | 0.37002 | 0.02919%
6 | 0.31946 | 0.32141 | 0.03147%
6.5 | 0.27719 | 0.27889 | 0.03404%
7 | 0.23993 | 0.2414 | 0.03698%
7.5 | 0.20708 | 0.20836 | 0.04029%
8 | 0.1784 | 0.1795 | 0.04396%
8.5 | 0.15381 | 0.15476 | 0.04805%
9 | 0.13217 | 0.13299 | 0.05267%
9.5 | 0.11358 | 0.11428 | 0.05767%
10 | 0.097486 | 0.098091 | 0.06339%
Fitting parameters for the modified polynomial:
g(r) = (a0*r^-2+a1*r^-1+a2+a3*r+a4*r^2+a5*r^3)*e^(-a6*r)
r_min | r_max | a0 | a1 | a2 | a3 | a4 | a5 | a6
0.1 | 10 | (-8.9+/-0.4)E-04 | (1.15+/-0.05)E-02 | (1.0313+/-0.0016)E+00 | (4.82+/-0.07)E-01 | (-7.8+/-1.6)E-03 | (1.34+/-0.08)E-03 | (4.19+/-0.05)E-01

## Anisotropy
V2 (2019), Anisotropy function for BEBIG_I25_S18 (L=0.275 cm)
Radii / cm
Theta/deg | 0.1 | 0.15 | 0.25 | 0.5 | 0.75 | 1 | 2 | 3 | 4 | 5 | 7.5 | 10
0 | - | - | 0.6576 | 0.5608 | 0.5939 | 0.6356 | 0.7701 | 0.8178 | 0.8499 | 0.8636 | 0.8785 | 0.8974
1 | - | - | 0.6595 | 0.5678 | 0.6165 | 0.6707 | 0.7916 | 0.8275 | 0.8493 | 0.8637 | 0.8829 | 0.8916
2 | - | - | 0.6615 | 0.5992 | 0.666 | 0.7206 | 0.8142 | 0.8473 | 0.8636 | 0.8732 | 0.8876 | 0.8927
3 | - | - | 0.6724 | 0.6493 | 0.7245 | 0.7694 | 0.8362 | 0.8594 | 0.8719 | 0.879 | 0.8885 | 0.894
5 | - | - | 0.7129 | 0.7506 | 0.7943 | 0.8193 | 0.8588 | 0.8739 | 0.8828 | 0.8884 | 0.897 | 0.9001
7 | - | - | 0.7959 | 0.8049 | 0.8292 | 0.8446 | 0.8727 | 0.884 | 0.8912 | 0.8956 | 0.9003 | 0.9058
10 | - | - | 0.8792 | 0.8476 | 0.8597 | 0.8688 | 0.8872 | 0.8946 | 0.8995 | 0.9025 | 0.9081 | 0.9093
12 | - | - | 0.9105 | 0.8661 | 0.8733 | 0.8804 | 0.8944 | 0.9007 | 0.9054 | 0.9082 | 0.9114 | 0.9131
15 | - | - | 0.9399 | 0.8872 | 0.8897 | 0.8941 | 0.9041 | 0.9085 | 0.9119 | 0.9141 | 0.9165 | 0.9183
20 | - | 1.1937 | 0.9697 | 0.9128 | 0.911 | 0.9127 | 0.918 | 0.9202 | 0.9229 | 0.9246 | 0.9262 | 0.9284
25 | 1.0838 | 1.1171 | 0.9871 | 0.9329 | 0.9288 | 0.9288 | 0.9309 | 0.9318 | 0.9338 | 0.9346 | 0.9359 | 0.937
30 | 1.0951 | 1.0695 | 0.9975 | 0.9496 | 0.944 | 0.9428 | 0.9428 | 0.9428 | 0.9439 | 0.9449 | 0.9449 | 0.9463
35 | 1.0659 | 1.0448 | 1.0038 | 0.9634 | 0.9573 | 0.9557 | 0.9534 | 0.9526 | 0.9533 | 0.9539 | 0.9539 | 0.9548
40 | 1.0457 | 1.0295 | 1.0073 | 0.975 | 0.9689 | 0.9665 | 0.9633 | 0.9617 | 0.962 | 0.9624 | 0.9618 | 0.9624
45 | 1.0315 | 1.0201 | 1.0091 | 0.9843 | 0.9789 | 0.9764 | 0.9719 | 0.9701 | 0.9698 | 0.9694 | 0.9693 | 0.9705
50 | 1.0226 | 1.0137 | 1.0092 | 0.9921 | 0.9869 | 0.9845 | 0.9795 | 0.977 | 0.9766 | 0.9762 | 0.9755 | 0.9769
55 | 1.0156 | 1.0093 | 1.0072 | 0.9982 | 0.9939 | 0.9912 | 0.9857 | 0.983 | 0.9826 | 0.982 | 0.9814 | 0.9822
60 | 1.0106 | 1.0062 | 1.0009 | 1.0026 | 0.9993 | 0.9967 | 0.9912 | 0.988 | 0.9876 | 0.9869 | 0.9859 | 0.9854
65 | 1.0068 | 1.004 | 0.9974 | 1.0056 | 1.0033 | 1.0011 | 0.9954 | 0.9922 | 0.9915 | 0.9912 | 0.9902 | 0.9906
70 | 1.0043 | 1.0023 | 0.9977 | 1.0071 | 1.0061 | 1.004 | 0.9985 | 0.9956 | 0.9951 | 0.9946 | 0.9934 | 0.9931
73 | 1.003 | 1.0017 | 0.9983 | 1.0067 | 1.0072 | 1.0056 | 1 | 0.9971 | 0.9964 | 0.9959 | 0.995 | 0.9949
75 | 1.0024 | 1.0013 | 0.9985 | 1.0057 | 1.0073 | 1.0062 | 1.0008 | 0.998 | 0.9974 | 0.9974 | 0.9959 | 0.9961
78 | 1.0015 | 1.0008 | 0.9991 | 1.0019 | 1.0068 | 1.0062 | 1.0017 | 0.9989 | 0.9987 | 0.998 | 0.997 | 0.9969
80 | 1.0011 | 1.0006 | 0.9994 | 1.0008 | 1.0061 | 1.0061 | 1.002 | 0.9993 | 0.999 | 0.9986 | 0.9976 | 0.9977
82 | 1.0007 | 1.0004 | 0.9996 | 1.0002 | 1.0035 | 1.0054 | 1.0021 | 0.9997 | 0.9996 | 0.9989 | 0.9979 | 0.9987
84 | 1.0004 | 1.0002 | 0.9997 | 1.0002 | 1.0015 | 1.0034 | 1.002 | 0.9997 | 0.9997 | 0.9991 | 0.9983 | 0.9989
85 | 1.0003 | 1.0001 | 0.9998 | 1.0001 | 1.001 | 1.0023 | 1.0019 | 0.9998 | 0.9995 | 0.9993 | 0.9984 | 0.9988
86 | 1.0002 | 1 | 0.9999 | 1.0002 | 1.0004 | 1.0013 | 1.0018 | 1.0001 | 0.9999 | 0.9996 | 0.9989 | 0.9993
87 | 1.0002 | 1 | 0.9999 | 1.0002 | 1.0002 | 1.0006 | 1.0015 | 0.9999 | 0.9999 | 0.9996 | 0.9987 | 0.9995
88 | 1.0001 | 1 | 0.9999 | 1.0003 | 0.9999 | 1.0002 | 1.0009 | 1 | 1.0004 | 1.0001 | 0.9995 | 0.9997
89 | 1.0001 | 1 | 1 | 1.0002 | 1 | 1 | 1.0004 | 1 | 1.0004 | 1.0004 | 0.9995 | 1.0003
90 | 1 | 1 | 1 | 1 | 1 | 1 | 1 | 1 | 1 | 1 | 1 | 1
phi_an(r) | 1.266 | 1.315 | 1.1268 | 1.0144 | 0.9953 | 0.9884 | 0.9801 | 0.9775 | 0.9773 | 0.9771 | 0.9765 | 0.9771
Anisotropy statistical uncertainties
Radii / cm
Theta/deg | 0.1 | 0.15 | 0.25 | 0.5 | 0.75 | 1 | 2 | 3 | 4 | 5 | 7.5 | 10
0 | - | - | 0.09% | 0.22% | 0.31% | 0.41% | 0.16% | 0.26% | 0.38% | 0.54% | 0.57% | 1.09%
1 | - | - | 0.08% | 0.09% | 0.11% | 0.12% | 0.09% | 0.11% | 0.14% | 0.17% | 0.23% | 0.34%
2 | - | - | 0.04% | 0.06% | 0.07% | 0.08% | 0.06% | 0.07% | 0.09% | 0.12% | 0.15% | 0.25%
3 | - | - | 0.03% | 0.05% | 0.06% | 0.07% | 0.04% | 0.06% | 0.08% | 0.1% | 0.12% | 0.21%
5 | - | - | 0.02% | 0.04% | 0.04% | 0.05% | 0.03% | 0.05% | 0.06% | 0.08% | 0.1% | 0.16%
7 | - | - | 0.02% | 0.03% | 0.04% | 0.04% | 0.03% | 0.04% | 0.05% | 0.07% | 0.09% | 0.14%
10 | - | - | 0.02% | 0.02% | 0.03% | 0.04% | 0.03% | 0.04% | 0.05% | 0.06% | 0.07% | 0.12%
12 | - | - | 0.02% | 0.02% | 0.03% | 0.03% | 0.02% | 0.03% | 0.04% | 0.05% | 0.07% | 0.12%
15 | - | - | 0.01% | 0.02% | 0.03% | 0.03% | 0.02% | 0.03% | 0.04% | 0.05% | 0.06% | 0.11%
20 | - | 0.01% | 0.01% | 0.02% | 0.02% | 0.03% | 0.02% | 0.03% | 0.04% | 0.05% | 0.06% | 0.1%
25 | 0.14% | 0.01% | 0.01% | 0.02% | 0.02% | 0.03% | 0.02% | 0.03% | 0.03% | 0.04% | 0.05% | 0.09%
30 | 0.01% | 0.01% | 0.01% | 0.02% | 0.02% | 0.03% | 0.02% | 0.02% | 0.03% | 0.04% | 0.05% | 0.09%
35 | 0.01% | 0.01% | 0.01% | 0.02% | 0.02% | 0.02% | 0.02% | 0.02% | 0.03% | 0.04% | 0.05% | 0.08%
40 | 0.01% | 0.01% | 0.01% | 0.02% | 0.02% | 0.02% | 0.02% | 0.02% | 0.03% | 0.04% | 0.05% | 0.08%
45 | 0.01% | 0.01% | 0.01% | 0.02% | 0.02% | 0.02% | 0.02% | 0.02% | 0.03% | 0.04% | 0.05% | 0.08%
50 | 0.01% | 0.01% | 0.01% | 0.02% | 0.02% | 0.02% | 0.02% | 0.02% | 0.03% | 0.04% | 0.05% | 0.08%
55 | 0.01% | 0.01% | 0.01% | 0.02% | 0.02% | 0.02% | 0.02% | 0.02% | 0.03% | 0.04% | 0.05% | 0.08%
60 | 0.01% | 0.01% | 0.01% | 0.02% | 0.02% | 0.02% | 0.02% | 0.02% | 0.03% | 0.04% | 0.05% | 0.08%
65 | 0.01% | 0.01% | 0.01% | 0.02% | 0.02% | 0.02% | 0.02% | 0.02% | 0.03% | 0.04% | 0.04% | 0.08%
70 | 0.01% | 0.01% | 0.01% | 0.02% | 0.02% | 0.02% | 0.02% | 0.02% | 0.03% | 0.04% | 0.04% | 0.08%
73 | 0.01% | 0.01% | 0.01% | 0.02% | 0.02% | 0.02% | 0.02% | 0.02% | 0.03% | 0.04% | 0.04% | 0.07%
75 | 0.01% | 0.01% | 0.01% | 0.02% | 0.02% | 0.02% | 0.02% | 0.02% | 0.03% | 0.04% | 0.04% | 0.07%
78 | 0.01% | 0.01% | 0.01% | 0.02% | 0.02% | 0.02% | 0.02% | 0.02% | 0.03% | 0.04% | 0.04% | 0.07%
80 | 0.01% | 0.01% | 0.01% | 0.02% | 0.02% | 0.02% | 0.02% | 0.02% | 0.03% | 0.04% | 0.04% | 0.07%
82 | 0.01% | 0.01% | 0.01% | 0.02% | 0.02% | 0.02% | 0.02% | 0.02% | 0.03% | 0.04% | 0.04% | 0.07%
84 | 0.01% | 0.01% | 0.01% | 0.02% | 0.02% | 0.02% | 0.02% | 0.02% | 0.03% | 0.04% | 0.04% | 0.07%
85 | 0.01% | 0.01% | 0.01% | 0.02% | 0.02% | 0.02% | 0.02% | 0.02% | 0.03% | 0.04% | 0.04% | 0.07%
86 | 0.01% | 0.01% | 0.01% | 0.02% | 0.02% | 0.02% | 0.02% | 0.02% | 0.03% | 0.04% | 0.04% | 0.07%
87 | 0.01% | 0.01% | 0.01% | 0.02% | 0.02% | 0.02% | 0.02% | 0.02% | 0.03% | 0.04% | 0.04% | 0.07%
88 | 0.01% | 0.01% | 0.01% | 0.02% | 0.02% | 0.02% | 0.02% | 0.02% | 0.03% | 0.04% | 0.04% | 0.07%
89 | 0.01% | 0.01% | 0.01% | 0.02% | 0.02% | 0.02% | 0.02% | 0.02% | 0.03% | 0.04% | 0.04% | 0.07%
phi_an(r) | 0.01% | 0.01% | 0.01% | 0.02% | 0.02% | 0.03% | 0.02% | 0.02% | 0.03% | 0.04% | 0.05% | 0.09%

## AlongAway
Along-Away dose (cGy h^-1 U^-1) tables for BEBIG_I25_S18 (L=0.275 cm)
Dose-rate is symetric Along ths source
Away / cm
¦Along ¦ / cm | 0 | 0.2 | 0.4 | 0.6 | 0.8 | 1 | 1.5 | 2 | 3 | 4 | 5 | 7.5 | 10
0 | - | 21.43 | 5.812 | 2.592 | 1.442 | 0.9072 | 0.3786 | 0.196 | 0.07084 | 0.03129 | 0.01539 | 0.003361 | 0.0008899
0.2 | - | 13.02 | 4.798 | 2.361 | 1.367 | 0.8765 | 0.3727 | 0.1941 | 0.07044 | 0.03117 | 0.01535 | 0.003354 | 0.0008894
0.4 | 3.839 | 4.854 | 2.978 | 1.803 | 1.153 | 0.7802 | 0.352 | 0.1874 | 0.06917 | 0.03081 | 0.01522 | 0.003336 | 0.000886
0.6 | 1.591 | 2.231 | 1.761 | 1.27 | 0.9052 | 0.6548 | 0.3209 | 0.177 | 0.06715 | 0.03023 | 0.01501 | 0.003311 | 0.0008811
0.8 | 0.9035 | 1.244 | 1.096 | 0.8849 | 0.6884 | 0.5304 | 0.2846 | 0.1638 | 0.06444 | 0.02944 | 0.01473 | 0.003275 | 0.0008749
1 | 0.5914 | 0.7818 | 0.7267 | 0.6277 | 0.5205 | 0.4226 | 0.2473 | 0.149 | 0.0612 | 0.02846 | 0.01439 | 0.003231 | 0.0008668
1.5 | 0.2783 | 0.3256 | 0.3189 | 0.2979 | 0.2698 | 0.2388 | 0.1659 | 0.1118 | 0.05174 | 0.02544 | 0.01325 | 0.003085 | 0.0008392
2 | 0.1519 | 0.1685 | 0.1679 | 0.1617 | 0.1522 | 0.1408 | 0.1091 | 0.08047 | 0.04185 | 0.02195 | 0.01186 | 0.002892 | 0.0008029
3 | 0.0581 | 0.06114 | 0.06149 | 0.06056 | 0.05882 | 0.05648 | 0.04895 | 0.04045 | 0.02537 | 0.0151 | 0.008872 | 0.002421 | 0.0007095
4 | 0.02663 | 0.0272 | 0.02736 | 0.02715 | 0.02669 | 0.02602 | 0.02368 | 0.02079 | 0.01474 | 0.009737 | 0.006201 | 0.001919 | 0.0006004
5 | 0.01331 | 0.01344 | 0.01351 | 0.01346 | 0.0133 | 0.01308 | 0.01223 | 0.01109 | 0.008518 | 0.00609 | 0.00416 | 0.001454 | 0.00049
7.5 | 0.002953 | 0.002975 | 0.002968 | 0.002973 | 0.002949 | 0.002925 | 0.002817 | 0.002665 | 0.002272 | 0.001832 | 0.001409 | 0.0006368 | 0.000258
10 | 0.0007989 | 0.0007942 | 0.0007916 | 0.0007893 | 0.0007883 | 0.0007844 | 0.0007614 | 0.0007346 | 0.0006579 | 0.0005639 | 0.0004654 | 0.0002526 | 0.0001193