## info
This dosimetry data is part of the
CLRP
TG-43 Dosimetry Parameter
Database v2 (2019)
Questions and Comments should be directed to:
Rowan Thomson rthomson@physics.carleton.ca
-or-
Dave Rogers: drogers@physics.carleton.ca
Anyone wishing to use this data should cite our paper in
Medical Physics
All uncertainties in this file are MC statistical only (k=1)
with minimum avilable 32% Lead-glass (PbO) as a marker
Last update: May 5, 2019

## dose_rate_constant
V2 (2019), Dose rate constants for BEBIG_I25_S18
Calculation Type | Λ | % unc
WAFAC | 0.88653 | 0.018%
point | 0.8803 | 0.15%

## radial_dose
V2 (2019), Radial dose function for BEBIG_I25_S18
r /cm | g_L(r) L=0.275 cm | g_p(r) | % unc
0.05 | 1.1374 | 0.50862 | 0.0199%
0.06 | 1.1119 | 0.56604 | 0.01997%
0.07 | 1.1004 | 0.62002 | 0.02003%
0.08 | 1.0949 | 0.66911 | 0.0201%
0.09 | 1.092 | 0.71295 | 0.02017%
0.1 | 1.0909 | 0.75207 | 0.02023%
0.15 | 1.0889 | 0.88689 | 0.02057%
0.2 | 1.0853 | 0.95671 | 0.02091%
0.25 | 1.0797 | 0.99335 | 0.02126%
0.3 | 1.0736 | 1.013 | 0.02161%
0.4 | 1.0617 | 1.029 | 0.0223%
0.5 | 1.051 | 1.0321 | 0.02298%
0.6 | 1.0408 | 1.0296 | 0.02367%
0.7 | 1.0312 | 1.0246 | 0.02436%
0.75 | 1.0261 | 1.0212 | 0.02471%
0.8 | 1.0212 | 1.0176 | 0.02506%
0.9 | 1.0111 | 1.0096 | 0.02578%
1 | 1 | 1 | 0.02651%
1.5 | 0.93719 | 0.94043 | 0.02157%
2 | 0.86259 | 0.86663 | 0.0228%
2.5 | 0.78235 | 0.78646 | 0.02424%
3 | 0.70201 | 0.70591 | 0.02591%
3.5 | 0.6246 | 0.62819 | 0.02785%
4 | 0.55185 | 0.55509 | 0.03007%
4.5 | 0.48508 | 0.48797 | 0.03261%
5 | 0.42437 | 0.42693 | 0.0355%
5.5 | 0.37009 | 0.37233 | 0.03051%
6 | 0.32174 | 0.3237 | 0.03288%
6.5 | 0.279 | 0.28071 | 0.03557%
7 | 0.24122 | 0.2427 | 0.03861%
7.5 | 0.20826 | 0.20954 | 0.04204%
8 | 0.17977 | 0.18088 | 0.04588%
8.5 | 0.15473 | 0.15569 | 0.05018%
9 | 0.13292 | 0.13374 | 0.05487%
9.5 | 0.11429 | 0.11499 | 0.06024%
10 | 0.098086 | 0.098695 | 0.06602%
Fitting parameters for the modified polynomial:
g(r) = (a0*r^-2+a1*r^-1+a2+a3*r+a4*r^2+a5*r^3)*e^(-a6*r)
r_min | r_max | a0 | a1 | a2 | a3 | a4 | a5 | a6
0.1 | 10 | (-1.25+/-0.05)E-03 | (1.90+/-0.06)E-02 | (1.0161+/-0.0020)E+00 | (4.81+/-0.08)E-01 | (-1.19+/-0.21)E-02 | (1.25+/-0.07)E-03 | (4.10+/-0.06)E-01

## Anisotropy
V2 (2019), Anisotropy function for BEBIG_I25_S18 (L=0.275 cm)
Radii / cm
Theta/deg | 0.1 | 0.15 | 0.25 | 0.5 | 0.75 | 1 | 2 | 3 | 4 | 5 | 7.5 | 10
0 | - | - | 0.62 | 0.5372 | 0.5823 | 0.6416 | 0.7904 | 0.8475 | 0.8726 | 0.8871 | 0.9024 | 0.926
1 | - | - | 0.6228 | 0.5478 | 0.6114 | 0.6768 | 0.8149 | 0.8547 | 0.8768 | 0.8893 | 0.9096 | 0.915
2 | - | - | 0.6257 | 0.5872 | 0.6753 | 0.7387 | 0.8403 | 0.8737 | 0.8896 | 0.8974 | 0.9128 | 0.9145
3 | - | - | 0.6402 | 0.6495 | 0.7435 | 0.794 | 0.8647 | 0.8872 | 0.8977 | 0.9046 | 0.914 | 0.9152
5 | - | - | 0.6933 | 0.7686 | 0.822 | 0.8495 | 0.8882 | 0.902 | 0.9091 | 0.9136 | 0.9201 | 0.9211
7 | - | - | 0.8002 | 0.8301 | 0.8601 | 0.8777 | 0.9029 | 0.9115 | 0.9169 | 0.9191 | 0.9246 | 0.9256
10 | - | - | 0.8985 | 0.8775 | 0.8928 | 0.9025 | 0.9171 | 0.922 | 0.9241 | 0.9266 | 0.9292 | 0.9314
12 | - | - | 0.9347 | 0.8974 | 0.9069 | 0.9138 | 0.9234 | 0.927 | 0.929 | 0.9299 | 0.9336 | 0.9347
15 | - | - | 0.9676 | 0.9189 | 0.9225 | 0.9266 | 0.9317 | 0.9334 | 0.9345 | 0.9359 | 0.9375 | 0.938
20 | - | 1.2284 | 0.9989 | 0.9431 | 0.9414 | 0.9421 | 0.9423 | 0.9423 | 0.9426 | 0.9426 | 0.9445 | 0.9449
25 | 1.0953 | 1.1385 | 1.0149 | 0.9604 | 0.9557 | 0.9544 | 0.9514 | 0.95 | 0.9498 | 0.95 | 0.9504 | 0.9514
30 | 1.1046 | 1.0794 | 1.0229 | 0.974 | 0.9676 | 0.9651 | 0.9597 | 0.9576 | 0.9568 | 0.9568 | 0.9572 | 0.9565
35 | 1.0733 | 1.0516 | 1.0262 | 0.9848 | 0.9776 | 0.9742 | 0.9672 | 0.9645 | 0.9635 | 0.9632 | 0.9629 | 0.9629
40 | 1.0515 | 1.0343 | 1.0269 | 0.9936 | 0.9862 | 0.9825 | 0.9741 | 0.9707 | 0.9695 | 0.969 | 0.969 | 0.9688
45 | 1.036 | 1.0238 | 1.0261 | 1.0006 | 0.9935 | 0.9897 | 0.9805 | 0.9768 | 0.9752 | 0.9746 | 0.9752 | 0.9751
50 | 1.026 | 1.0165 | 1.0238 | 1.0061 | 0.9999 | 0.9959 | 0.9861 | 0.9822 | 0.9803 | 0.9795 | 0.9793 | 0.9799
55 | 1.0181 | 1.0115 | 1.0196 | 1.0105 | 1.005 | 1.001 | 0.991 | 0.9869 | 0.9851 | 0.9842 | 0.9837 | 0.9835
60 | 1.0125 | 1.0077 | 1.007 | 1.014 | 1.0093 | 1.0052 | 0.9951 | 0.9907 | 0.9888 | 0.9882 | 0.9879 | 0.9876
65 | 1.0082 | 1.0051 | 0.9996 | 1.0155 | 1.0121 | 1.0085 | 0.9984 | 0.9939 | 0.9918 | 0.9911 | 0.9912 | 0.9914
70 | 1.0052 | 1.0032 | 0.9988 | 1.0158 | 1.0139 | 1.0107 | 1.0009 | 0.9967 | 0.9945 | 0.9939 | 0.9936 | 0.9936
73 | 1.0036 | 1.0023 | 0.999 | 1.0147 | 1.0144 | 1.0116 | 1.0021 | 0.9978 | 0.9957 | 0.9951 | 0.9947 | 0.9949
75 | 1.0029 | 1.0017 | 0.9991 | 1.0122 | 1.0142 | 1.0119 | 1.0028 | 0.9985 | 0.9968 | 0.996 | 0.9958 | 0.996
78 | 1.0018 | 1.0011 | 0.9994 | 1.0048 | 1.0134 | 1.0118 | 1.0032 | 0.9994 | 0.9977 | 0.9968 | 0.9967 | 0.9966
80 | 1.0012 | 1.0009 | 0.9997 | 1.0022 | 1.0115 | 1.0111 | 1.0035 | 0.9996 | 0.9981 | 0.997 | 0.9976 | 0.9971
82 | 1.0008 | 1.0007 | 0.9998 | 1.0011 | 1.0069 | 1.0103 | 1.0035 | 0.9999 | 0.9982 | 0.9976 | 0.9978 | 0.9981
84 | 1.0003 | 1.0005 | 0.9999 | 1.0004 | 1.0031 | 1.0065 | 1.0035 | 1.0002 | 0.9987 | 0.998 | 0.9985 | 0.9988
85 | 1.0002 | 1.0004 | 0.9999 | 1.0003 | 1.0019 | 1.0045 | 1.0034 | 1.0004 | 0.9988 | 0.9983 | 0.9988 | 0.9992
86 | 1.0002 | 1.0003 | 0.9999 | 1.0002 | 1.001 | 1.0024 | 1.0032 | 1.0005 | 0.9992 | 0.9988 | 0.9989 | 0.9985
87 | 1.0001 | 1.0002 | 1 | 1 | 1.0005 | 1.0013 | 1.0022 | 1.0007 | 0.9994 | 0.999 | 0.9992 | 0.9997
88 | 1.0001 | 1.0001 | 1 | 1 | 1.0003 | 1.0006 | 1.0012 | 1.0004 | 1 | 0.9996 | 0.9998 | 0.9997
89 | 1 | 1.0001 | 1 | 1.0001 | 1.0001 | 1.0002 | 1.0004 | 1 | 1.0002 | 0.9999 | 1.0005 | 1.0007
90 | 1 | 1 | 1 | 1 | 1 | 1 | 1 | 1 | 1 | 1 | 1 | 1
phi_an(r) | 1.2706 | 1.3238 | 1.1391 | 1.0273 | 1.0078 | 0.9998 | 0.9874 | 0.9833 | 0.9816 | 0.981 | 0.981 | 0.9811
Anisotropy statistical uncertainties
Radii / cm
Theta/deg | 0.1 | 0.15 | 0.25 | 0.5 | 0.75 | 1 | 2 | 3 | 4 | 5 | 7.5 | 10
0 | - | - | 0.11% | 0.23% | 0.33% | 0.43% | 0.17% | 0.27% | 0.39% | 0.56% | 0.59% | 1.12%
1 | - | - | 0.09% | 0.09% | 0.12% | 0.12% | 0.09% | 0.11% | 0.15% | 0.17% | 0.23% | 0.35%
2 | - | - | 0.04% | 0.06% | 0.08% | 0.09% | 0.06% | 0.08% | 0.1% | 0.13% | 0.15% | 0.26%
3 | - | - | 0.04% | 0.05% | 0.06% | 0.07% | 0.05% | 0.06% | 0.08% | 0.1% | 0.13% | 0.22%
5 | - | - | 0.03% | 0.04% | 0.04% | 0.05% | 0.04% | 0.05% | 0.06% | 0.08% | 0.1% | 0.17%
7 | - | - | 0.02% | 0.03% | 0.04% | 0.04% | 0.03% | 0.04% | 0.05% | 0.07% | 0.09% | 0.15%
10 | - | - | 0.02% | 0.03% | 0.03% | 0.04% | 0.03% | 0.04% | 0.05% | 0.06% | 0.08% | 0.13%
12 | - | - | 0.02% | 0.02% | 0.03% | 0.04% | 0.02% | 0.03% | 0.04% | 0.06% | 0.07% | 0.12%
15 | - | - | 0.02% | 0.02% | 0.03% | 0.03% | 0.02% | 0.03% | 0.04% | 0.05% | 0.07% | 0.11%
20 | - | 0.01% | 0.01% | 0.02% | 0.03% | 0.03% | 0.02% | 0.03% | 0.04% | 0.05% | 0.06% | 0.1%
25 | 0.14% | 0.01% | 0.01% | 0.02% | 0.02% | 0.03% | 0.02% | 0.03% | 0.04% | 0.05% | 0.06% | 0.09%
30 | 0.01% | 0.01% | 0.01% | 0.02% | 0.02% | 0.03% | 0.02% | 0.03% | 0.03% | 0.04% | 0.05% | 0.09%
35 | 0.01% | 0.01% | 0.01% | 0.02% | 0.02% | 0.03% | 0.02% | 0.02% | 0.03% | 0.04% | 0.05% | 0.09%
40 | 0.01% | 0.01% | 0.01% | 0.02% | 0.02% | 0.02% | 0.02% | 0.02% | 0.03% | 0.04% | 0.05% | 0.08%
45 | 0.01% | 0.01% | 0.01% | 0.02% | 0.02% | 0.02% | 0.02% | 0.02% | 0.03% | 0.04% | 0.05% | 0.08%
50 | 0.01% | 0.01% | 0.01% | 0.02% | 0.02% | 0.02% | 0.02% | 0.02% | 0.03% | 0.04% | 0.05% | 0.08%
55 | 0.01% | 0.01% | 0.01% | 0.02% | 0.02% | 0.02% | 0.02% | 0.02% | 0.03% | 0.04% | 0.05% | 0.08%
60 | 0.01% | 0.01% | 0.01% | 0.02% | 0.02% | 0.02% | 0.02% | 0.02% | 0.03% | 0.04% | 0.05% | 0.08%
65 | 0.01% | 0.01% | 0.01% | 0.02% | 0.02% | 0.02% | 0.02% | 0.02% | 0.03% | 0.04% | 0.05% | 0.08%
70 | 0.01% | 0.01% | 0.01% | 0.02% | 0.02% | 0.02% | 0.02% | 0.02% | 0.03% | 0.04% | 0.05% | 0.08%
73 | 0.01% | 0.01% | 0.01% | 0.02% | 0.02% | 0.02% | 0.02% | 0.02% | 0.03% | 0.04% | 0.05% | 0.08%
75 | 0.01% | 0.01% | 0.01% | 0.02% | 0.02% | 0.02% | 0.02% | 0.02% | 0.03% | 0.04% | 0.05% | 0.08%
78 | 0.01% | 0.01% | 0.01% | 0.02% | 0.02% | 0.02% | 0.02% | 0.02% | 0.03% | 0.04% | 0.05% | 0.08%
80 | 0.01% | 0.01% | 0.01% | 0.02% | 0.02% | 0.02% | 0.02% | 0.02% | 0.03% | 0.04% | 0.05% | 0.08%
82 | 0.01% | 0.01% | 0.01% | 0.02% | 0.02% | 0.02% | 0.02% | 0.02% | 0.03% | 0.04% | 0.05% | 0.08%
84 | 0.01% | 0.01% | 0.01% | 0.02% | 0.02% | 0.02% | 0.02% | 0.02% | 0.03% | 0.04% | 0.05% | 0.08%
85 | 0.01% | 0.01% | 0.01% | 0.02% | 0.02% | 0.02% | 0.02% | 0.02% | 0.03% | 0.04% | 0.05% | 0.08%
86 | 0.01% | 0.01% | 0.01% | 0.02% | 0.02% | 0.02% | 0.02% | 0.02% | 0.03% | 0.04% | 0.05% | 0.08%
87 | 0.01% | 0.01% | 0.01% | 0.02% | 0.02% | 0.02% | 0.02% | 0.02% | 0.03% | 0.04% | 0.05% | 0.08%
88 | 0.01% | 0.01% | 0.01% | 0.02% | 0.02% | 0.02% | 0.02% | 0.02% | 0.03% | 0.04% | 0.05% | 0.08%
89 | 0.01% | 0.01% | 0.01% | 0.02% | 0.02% | 0.02% | 0.02% | 0.02% | 0.03% | 0.04% | 0.05% | 0.08%
phi_an(r) | 0.01% | 0.01% | 0.01% | 0.02% | 0.02% | 0.03% | 0.02% | 0.03% | 0.03% | 0.04% | 0.05% | 0.09%

## AlongAway
Along-Away dose (cGy h^-1 U^-1) tables for BEBIG_I25_S18 (L=0.275 cm)
Dose-rate is symetric Along ths source
Away / cm
¦Along ¦ / cm | 0 | 0.2 | 0.4 | 0.6 | 0.8 | 1 | 1.5 | 2 | 3 | 4 | 5 | 7.5 | 10
0 | - | 21.2 | 5.702 | 2.535 | 1.41 | 0.8865 | 0.3705 | 0.1921 | 0.06953 | 0.03076 | 0.01514 | 0.003302 | 0.000875
0.2 | - | 13.04 | 4.751 | 2.328 | 1.345 | 0.861 | 0.3658 | 0.1905 | 0.06916 | 0.03062 | 0.01509 | 0.003299 | 0.0008747
0.4 | 3.574 | 4.893 | 2.961 | 1.782 | 1.136 | 0.7674 | 0.3456 | 0.184 | 0.06791 | 0.03026 | 0.01495 | 0.00328 | 0.0008714
0.6 | 1.506 | 2.258 | 1.76 | 1.26 | 0.8938 | 0.645 | 0.3153 | 0.1738 | 0.06592 | 0.02969 | 0.01474 | 0.003255 | 0.0008668
0.8 | 0.8734 | 1.262 | 1.1 | 0.8805 | 0.6816 | 0.5235 | 0.28 | 0.1609 | 0.06329 | 0.02892 | 0.01447 | 0.003219 | 0.0008603
1 | 0.5834 | 0.7932 | 0.7315 | 0.6269 | 0.5167 | 0.4182 | 0.2436 | 0.1466 | 0.06014 | 0.02797 | 0.01412 | 0.003176 | 0.000852
1.5 | 0.2786 | 0.3303 | 0.3224 | 0.2996 | 0.2698 | 0.2377 | 0.1641 | 0.1103 | 0.05088 | 0.02501 | 0.01302 | 0.003029 | 0.000825
2 | 0.1528 | 0.1709 | 0.17 | 0.1631 | 0.1529 | 0.1408 | 0.1083 | 0.07955 | 0.04122 | 0.02158 | 0.01166 | 0.002842 | 0.0007896
3 | 0.0591 | 0.06197 | 0.06223 | 0.06122 | 0.05931 | 0.0568 | 0.0489 | 0.04023 | 0.02507 | 0.01488 | 0.008734 | 0.002382 | 0.0006977
4 | 0.02688 | 0.02753 | 0.02767 | 0.02743 | 0.02693 | 0.0262 | 0.02376 | 0.02077 | 0.01462 | 0.009628 | 0.006119 | 0.001887 | 0.0005907
5 | 0.01344 | 0.01359 | 0.0137 | 0.01358 | 0.01341 | 0.01318 | 0.01228 | 0.01111 | 0.008486 | 0.006034 | 0.004109 | 0.001433 | 0.0004819
7.5 | 0.002981 | 0.003006 | 0.003002 | 0.002996 | 0.002975 | 0.002948 | 0.002833 | 0.002677 | 0.00227 | 0.001823 | 0.0014 | 0.0006296 | 0.0002542
10 | 0.0008105 | 0.0008002 | 0.0007982 | 0.0007934 | 0.0007912 | 0.0007869 | 0.000769 | 0.0007413 | 0.0006602 | 0.0005635 | 0.0004642 | 0.0002495 | 0.000118