## info
This dosimetry data is part of the
CLRP
TG-43 Dosimetry Parameter
Database v2 (2019)
Questions and Comments should be directed to:
Rowan Thomson rthomson@physics.carleton.ca
-or-
Dave Rogers: drogers@physics.carleton.ca
Anyone wishing to use this data should cite our paper in
Medical Physics
All uncertainties in this file are MC statistical only (k=1)
Last update: June 14, 2019

## dose_rate_constant
V2 (2019), Dose rate constants for Best_2301
Calculation Type | Λ | % unc
WAFAC | 1.0012 | 0.02%
point | 0.9991 | 0.14%

## radial_dose
V2 (2019), Radial dose function for Best_2301
r /cm | g_L(r) L=0.395cm | g_p(r) | % unc
0.05 | 1.0491 | 0.35586 | 0.02421%
0.06 | 1.0059 | 0.39491 | 0.02265%
0.07 | 0.99101 | 0.43765 | 0.02187%
0.08 | 0.9869 | 0.48019 | 0.02147%
0.09 | 0.98711 | 0.52086 | 0.02127%
0.1 | 0.98948 | 0.55926 | 0.02119%
0.15 | 1.005 | 0.71223 | 0.02129%
0.2 | 1.0161 | 0.81198 | 0.02157%
0.25 | 1.0229 | 0.87689 | 0.0219%
0.3 | 1.0275 | 0.92038 | 0.02224%
0.4 | 1.0317 | 0.97062 | 0.02297%
0.5 | 1.032 | 0.99552 | 0.02372%
0.6 | 1.0291 | 1.007 | 0.02449%
0.7 | 1.0245 | 1.0114 | 0.02528%
0.75 | 1.0213 | 1.0115 | 0.02567%
0.8 | 1.0177 | 1.0106 | 0.02607%
0.9 | 1.0095 | 1.0065 | 0.02687%
1 | 1 | 1 | 0.02769%
1.5 | 0.93703 | 0.94367 | 0.02259%
2 | 0.85997 | 0.86822 | 0.02394%
2.5 | 0.77831 | 0.78669 | 0.0255%
3 | 0.69683 | 0.70478 | 0.02731%
3.5 | 0.6196 | 0.62691 | 0.0294%
4 | 0.54702 | 0.55361 | 0.0318%
4.5 | 0.48063 | 0.48651 | 0.03452%
5 | 0.42063 | 0.42582 | 0.03765%
5.5 | 0.36686 | 0.37142 | 0.03227%
6 | 0.31878 | 0.32277 | 0.03481%
6.5 | 0.27657 | 0.28004 | 0.0377%
7 | 0.23924 | 0.24225 | 0.04095%
7.5 | 0.20671 | 0.20932 | 0.04459%
8 | 0.17843 | 0.18069 | 0.04873%
8.5 | 0.15377 | 0.15572 | 0.05325%
9 | 0.1322 | 0.13388 | 0.05841%
9.5 | 0.11363 | 0.11508 | 0.06397%
10 | 0.097545 | 0.098788 | 0.07023%
Fitting parameters for the modified polynomial:
g(r) = (a0*r^-2+a1*r^-1+a2+a3*r+a4*r^2+a5*r^3)*e^(-a6*r)
r_min | r_max | a0 | a1 | a2 | a3 | a4 | a5 | a6
0.05 | 10 | (6.75+/-0.14)E-04 | (-1.452+/-0.027)E-02 | (1.0594+/-0.0010)E+00 | (5.152+/-0.023)E-01 | (2.80+/-0.32)E-03 | (2.31+/-0.06)E-03 | (4.505+/-0.013)E-01

## Anisotropy
V2 (2019), Anisotropy function for Best_2301 (L=0.395cm)
Radii / cm
Theta/deg | 0.1 | 0.15 | 0.25 | 0.5 | 0.75 | 1 | 2 | 3 | 4 | 5 | 7.5 | 10
0 | - | - | 0.7607 | 0.909 | 1.0577 | 1.0957 | 1.0815 | 1.0534 | 1.033 | 1.0083 | 0.9755 | 0.9638
1 | - | - | - | 0.9486 | 1.0349 | 1.0628 | 1.0474 | 1.0307 | 1.0112 | 0.9925 | 0.9607 | 0.9413
2 | - | - | - | 0.9678 | 1.012 | 1.022 | 1.0081 | 0.991 | 0.9756 | 0.9621 | 0.9355 | 0.9187
3 | - | - | - | 0.9736 | 0.9968 | 0.9962 | 0.9625 | 0.9437 | 0.929 | 0.9196 | 0.9026 | 0.8926
5 | - | - | - | 0.9382 | 0.9004 | 0.8749 | 0.8493 | 0.8435 | 0.8413 | 0.8425 | 0.8429 | 0.846
7 | - | - | - | 0.8066 | 0.7719 | 0.7636 | 0.7722 | 0.7837 | 0.7924 | 0.7989 | 0.8104 | 0.8211
10 | - | - | 0.7715 | 0.6914 | 0.692 | 0.7013 | 0.7345 | 0.7562 | 0.7694 | 0.7802 | 0.7967 | 0.8095
12 | - | - | 0.7193 | 0.6796 | 0.6893 | 0.7008 | 0.7373 | 0.7593 | 0.773 | 0.7835 | 0.8009 | 0.8132
15 | - | - | 0.7482 | 0.6984 | 0.7093 | 0.7214 | 0.7559 | 0.7762 | 0.7885 | 0.7978 | 0.8134 | 0.8238
20 | - | 1.0539 | 0.8141 | 0.7548 | 0.7614 | 0.7703 | 0.7967 | 0.8123 | 0.8215 | 0.8287 | 0.8402 | 0.8489
25 | 1.0821 | 0.9991 | 0.862 | 0.8076 | 0.8107 | 0.8166 | 0.8355 | 0.8469 | 0.8536 | 0.8589 | 0.8664 | 0.8722
30 | 1.0695 | 0.981 | 0.8957 | 0.8505 | 0.851 | 0.8548 | 0.8683 | 0.8766 | 0.8814 | 0.8843 | 0.8903 | 0.8952
35 | 1.034 | 0.9759 | 0.9203 | 0.8845 | 0.8837 | 0.8861 | 0.8955 | 0.9014 | 0.9042 | 0.9069 | 0.9108 | 0.914
40 | 1.0138 | 0.9765 | 0.939 | 0.9116 | 0.9102 | 0.9113 | 0.918 | 0.9224 | 0.9242 | 0.9258 | 0.9289 | 0.9312
45 | 1.0034 | 0.9793 | 0.9535 | 0.9329 | 0.9315 | 0.9316 | 0.9362 | 0.9396 | 0.9411 | 0.9417 | 0.9443 | 0.9457
50 | 0.9998 | 0.9829 | 0.9651 | 0.9501 | 0.9486 | 0.9486 | 0.9516 | 0.9538 | 0.9547 | 0.9551 | 0.9569 | 0.9589
55 | 0.9977 | 0.9865 | 0.9743 | 0.9638 | 0.9623 | 0.9623 | 0.9641 | 0.9658 | 0.9662 | 0.9666 | 0.9682 | 0.9688
60 | 0.9975 | 0.9899 | 0.9818 | 0.9746 | 0.9735 | 0.9733 | 0.9744 | 0.9757 | 0.9757 | 0.9757 | 0.977 | 0.9774
65 | 0.9976 | 0.9929 | 0.9877 | 0.9829 | 0.9823 | 0.982 | 0.9828 | 0.9839 | 0.984 | 0.9837 | 0.9842 | 0.9853
70 | 0.9984 | 0.9955 | 0.9923 | 0.9893 | 0.9889 | 0.9885 | 0.9891 | 0.99 | 0.9897 | 0.9896 | 0.9902 | 0.991
73 | 0.9989 | 0.9967 | 0.9944 | 0.9924 | 0.9921 | 0.9919 | 0.9921 | 0.9929 | 0.9927 | 0.9927 | 0.9927 | 0.9926
75 | 0.9991 | 0.9974 | 0.9957 | 0.994 | 0.9941 | 0.9938 | 0.994 | 0.9948 | 0.9941 | 0.9943 | 0.9946 | 0.9956
78 | 0.9994 | 0.9983 | 0.9973 | 0.9962 | 0.9963 | 0.9961 | 0.9962 | 0.9967 | 0.9965 | 0.9958 | 0.9965 | 0.9969
80 | 0.9996 | 0.9989 | 0.9981 | 0.9973 | 0.9975 | 0.9971 | 0.9974 | 0.998 | 0.9977 | 0.9974 | 0.9972 | 0.9968
82 | 0.9997 | 0.9993 | 0.9988 | 0.9982 | 0.9984 | 0.9982 | 0.9983 | 0.9989 | 0.9986 | 0.9983 | 0.9986 | 0.998
84 | 0.9998 | 0.9996 | 0.9993 | 0.9989 | 0.999 | 0.9987 | 0.9991 | 0.9996 | 0.9991 | 0.9989 | 0.9993 | 0.9995
85 | 0.9998 | 0.9997 | 0.9995 | 0.9992 | 0.9994 | 0.9989 | 0.9993 | 0.9997 | 0.9994 | 0.9994 | 0.9998 | 1.0003
86 | 0.9999 | 0.9998 | 0.9996 | 0.9994 | 0.9995 | 0.9994 | 0.9995 | 1 | 0.9996 | 0.9994 | 0.9999 | 1.0003
87 | 0.9999 | 0.9999 | 0.9997 | 0.9997 | 0.9998 | 0.9997 | 0.9998 | 1.0002 | 0.9998 | 0.9997 | 1.0002 | 1.0008
88 | 0.9999 | 0.9999 | 0.9998 | 0.9998 | 0.9998 | 0.9997 | 0.9998 | 1.0003 | 1 | 0.9999 | 1.0001 | 1.0002
89 | 1 | 1 | 0.9999 | 0.9998 | 1 | 0.9997 | 0.9999 | 1.0006 | 1 | 1 | 0.9997 | 1.0004
90 | 1 | 1 | 1 | 1 | 1 | 1 | 1 | 1 | 1 | 1 | 1 | 1
phi_an(r) | 1.245 | 1.3826 | 1.1804 | 1.0014 | 0.9679 | 0.9572 | 0.9507 | 0.952 | 0.9528 | 0.9535 | 0.9556 | 0.9576
Anisotropy statistical uncertainties
Radii / cm
Theta/deg | 0.1 | 0.15 | 0.25 | 0.5 | 0.75 | 1 | 2 | 3 | 4 | 5 | 7.5 | 10
0 | - | - | 0.17% | 0.17% | 0.25% | 0.34% | 0.15% | 0.25% | 0.39% | 0.56% | 0.6% | 1.17%
1 | - | - | - | 0.07% | 0.09% | 0.1% | 0.08% | 0.1% | 0.14% | 0.17% | 0.24% | 0.37%
2 | - | - | - | 0.05% | 0.06% | 0.07% | 0.06% | 0.08% | 0.1% | 0.13% | 0.16% | 0.28%
3 | - | - | - | 0.04% | 0.05% | 0.06% | 0.05% | 0.06% | 0.08% | 0.11% | 0.13% | 0.23%
5 | - | - | - | 0.03% | 0.04% | 0.05% | 0.04% | 0.05% | 0.07% | 0.09% | 0.11% | 0.19%
7 | - | - | - | 0.03% | 0.04% | 0.05% | 0.03% | 0.05% | 0.06% | 0.08% | 0.1% | 0.17%
10 | - | - | 0.02% | 0.03% | 0.04% | 0.04% | 0.03% | 0.04% | 0.05% | 0.07% | 0.09% | 0.14%
12 | - | - | 0.02% | 0.03% | 0.03% | 0.04% | 0.03% | 0.04% | 0.05% | 0.06% | 0.08% | 0.13%
15 | - | - | 0.02% | 0.02% | 0.03% | 0.04% | 0.03% | 0.04% | 0.05% | 0.06% | 0.07% | 0.12%
20 | - | 0.01% | 0.01% | 0.02% | 0.03% | 0.03% | 0.02% | 0.03% | 0.04% | 0.05% | 0.07% | 0.11%
25 | 0.02% | 0.01% | 0.01% | 0.02% | 0.03% | 0.03% | 0.02% | 0.03% | 0.04% | 0.05% | 0.06% | 0.1%
30 | 0.01% | 0.01% | 0.01% | 0.02% | 0.02% | 0.03% | 0.02% | 0.03% | 0.04% | 0.05% | 0.06% | 0.1%
35 | 0.01% | 0.01% | 0.01% | 0.02% | 0.02% | 0.03% | 0.02% | 0.03% | 0.03% | 0.04% | 0.06% | 0.09%
40 | 0.01% | 0.01% | 0.01% | 0.02% | 0.02% | 0.03% | 0.02% | 0.03% | 0.03% | 0.04% | 0.05% | 0.09%
45 | 0.01% | 0.01% | 0.01% | 0.02% | 0.02% | 0.03% | 0.02% | 0.03% | 0.03% | 0.04% | 0.05% | 0.09%
50 | 0.01% | 0.01% | 0.01% | 0.02% | 0.02% | 0.03% | 0.02% | 0.02% | 0.03% | 0.04% | 0.05% | 0.09%
55 | 0.01% | 0.01% | 0.01% | 0.02% | 0.02% | 0.02% | 0.02% | 0.02% | 0.03% | 0.04% | 0.05% | 0.09%
60 | 0.01% | 0.01% | 0.01% | 0.02% | 0.02% | 0.02% | 0.02% | 0.02% | 0.03% | 0.04% | 0.05% | 0.08%
65 | 0.01% | 0.01% | 0.01% | 0.02% | 0.02% | 0.02% | 0.02% | 0.02% | 0.03% | 0.04% | 0.05% | 0.08%
70 | 0.01% | 0.01% | 0.01% | 0.02% | 0.02% | 0.02% | 0.02% | 0.02% | 0.03% | 0.04% | 0.05% | 0.08%
73 | 0.01% | 0.01% | 0.01% | 0.02% | 0.02% | 0.02% | 0.02% | 0.02% | 0.03% | 0.04% | 0.05% | 0.08%
75 | 0.01% | 0.01% | 0.01% | 0.02% | 0.02% | 0.02% | 0.02% | 0.02% | 0.03% | 0.04% | 0.05% | 0.08%
78 | 0.01% | 0.01% | 0.01% | 0.02% | 0.02% | 0.02% | 0.02% | 0.02% | 0.03% | 0.04% | 0.05% | 0.08%
80 | 0.01% | 0.01% | 0.01% | 0.02% | 0.02% | 0.02% | 0.02% | 0.02% | 0.03% | 0.04% | 0.05% | 0.08%
82 | 0.01% | 0.01% | 0.01% | 0.02% | 0.02% | 0.02% | 0.02% | 0.02% | 0.03% | 0.04% | 0.05% | 0.08%
84 | 0.01% | 0.01% | 0.01% | 0.02% | 0.02% | 0.02% | 0.02% | 0.02% | 0.03% | 0.04% | 0.05% | 0.08%
85 | 0.01% | 0.01% | 0.01% | 0.02% | 0.02% | 0.02% | 0.02% | 0.02% | 0.03% | 0.04% | 0.05% | 0.08%
86 | 0.01% | 0.01% | 0.01% | 0.02% | 0.02% | 0.02% | 0.02% | 0.02% | 0.03% | 0.04% | 0.05% | 0.08%
87 | 0.01% | 0.01% | 0.01% | 0.02% | 0.02% | 0.02% | 0.02% | 0.02% | 0.03% | 0.04% | 0.05% | 0.08%
88 | 0.01% | 0.01% | 0.01% | 0.02% | 0.02% | 0.02% | 0.02% | 0.02% | 0.03% | 0.04% | 0.05% | 0.08%
89 | 0.01% | 0.01% | 0.01% | 0.02% | 0.02% | 0.02% | 0.02% | 0.02% | 0.03% | 0.04% | 0.05% | 0.08%
phi_an(r) | 0.01% | 0.01% | 0.01% | 0.02% | 0.02% | 0.03% | 0.02% | 0.03% | 0.04% | 0.05% | 0.06% | 0.1%

## AlongAway
Along-Away dose (cGy h^-1 U^-1) tables for Best_2301 (L=0.395cm)
Dose-rate is symetric Along ths source
Away / cm
¦Along ¦ / cm | 0 | 0.2 | 0.4 | 0.6 | 0.8 | 1 | 1.5 | 2 | 3 | 4 | 5 | 7.5 | 10
0 | - | 20.32 | 6.074 | 2.801 | 1.581 | 1.001 | 0.4199 | 0.2173 | 0.0784 | 0.03464 | 0.01705 | 0.003726 | 0.0009891
0.2 | - | 13.64 | 5.043 | 2.532 | 1.485 | 0.9596 | 0.4112 | 0.2146 | 0.07795 | 0.03451 | 0.01701 | 0.003721 | 0.0009883
0.4 | 7.105 | 4.981 | 3.158 | 1.936 | 1.25 | 0.8511 | 0.3871 | 0.2068 | 0.0765 | 0.03409 | 0.01687 | 0.003704 | 0.000985
0.6 | 3.189 | 2.103 | 1.825 | 1.353 | 0.9762 | 0.7112 | 0.3519 | 0.1948 | 0.07417 | 0.03345 | 0.01663 | 0.003676 | 0.0009804
0.8 | 1.837 | 1.127 | 1.098 | 0.9272 | 0.7353 | 0.5725 | 0.311 | 0.1799 | 0.07112 | 0.03254 | 0.01631 | 0.003634 | 0.0009741
1 | 1.156 | 0.7054 | 0.7042 | 0.644 | 0.5488 | 0.4522 | 0.269 | 0.1633 | 0.06745 | 0.03145 | 0.01591 | 0.003585 | 0.0009639
1.5 | 0.4673 | 0.3153 | 0.2947 | 0.2909 | 0.274 | 0.2485 | 0.1779 | 0.1214 | 0.05673 | 0.02803 | 0.01463 | 0.003418 | 0.000933
2 | 0.2381 | 0.1772 | 0.1545 | 0.1529 | 0.1495 | 0.1423 | 0.115 | 0.08638 | 0.04564 | 0.02409 | 0.01307 | 0.003202 | 0.0008926
3 | 0.08307 | 0.07039 | 0.05952 | 0.05669 | 0.05582 | 0.05479 | 0.04981 | 0.04234 | 0.02727 | 0.01642 | 0.009717 | 0.002675 | 0.0007883
4 | 0.0359 | 0.03239 | 0.02811 | 0.02604 | 0.02527 | 0.02485 | 0.02351 | 0.02126 | 0.01562 | 0.01049 | 0.006746 | 0.002114 | 0.0006667
5 | 0.01723 | 0.01621 | 0.01448 | 0.01337 | 0.01282 | 0.01251 | 0.01194 | 0.01115 | 0.008895 | 0.006494 | 0.004486 | 0.001595 | 0.0005413
7.5 | 0.003638 | 0.003535 | 0.003339 | 0.003131 | 0.002996 | 0.002894 | 0.002746 | 0.002625 | 0.002307 | 0.001906 | 0.001492 | 0.0006911 | 0.0002831
10 | 0.0009538 | 0.0009297 | 0.0008952 | 0.0008627 | 0.0008311 | 0.0008071 | 0.0007595 | 0.000727 | 0.0006614 | 0.0005788 | 0.0004869 | 0.0002708 | 0.00013