## info
This dosimetry data is part of the
CLRP
TG-43 Dosimetry Parameter
Database v2 (2019)
Questions and Comments should be directed to:
Rowan Thomson rthomson@physics.carleton.ca
-or-
Dave Rogers: drogers@physics.carleton.ca
Anyone wishing to use this data should cite our paper in
Medical Physics
All uncertainties in this file are MC statistical only (k=1)
Last update: July 2, 2019

## dose_rate_constant
V2 (2019), Dose rate constants for BrachySeed_LS-1
Calculation Type | Λ | % unc
WAFAC | 0.925 | 0.018%
point | 0.923 | 0.18%

## radial_dose
V2 (2019), Radial dose function for BrachySeed_LS-1
r /cm | g_L(r) L=0.41cm | g_p(r) | % unc
0.05 | 0.028817 | 0.0094885 | 0.00067738
0.06 | 0.049184 | 0.01877 | 0.00043036
0.07 | 0.075788 | 0.03258 | 0.00034303
0.08 | 0.10773 | 0.051096 | 0.00030124
0.09 | 0.14406 | 0.074196 | 0.00027727
0.1 | 0.18361 | 0.10143 | 0.00026181
0.15 | 0.39492 | 0.27513 | 0.0002317
0.2 | 0.57592 | 0.45444 | 0.0002243
0.25 | 0.7092 | 0.60224 | 0.00022248
0.3 | 0.80333 | 0.71448 | 0.00022293
0.4 | 0.91357 | 0.85592 | 0.00022686
0.5 | 0.96797 | 0.93134 | 0.00023251
0.6 | 0.99411 | 0.9712 | 0.00023901
0.7 | 1.0054 | 0.99161 | 0.00024596
0.75 | 1.0079 | 0.99748 | 0.0002495
0.8 | 1.0083 | 1.0008 | 0.00025315
0.9 | 1.0062 | 1.003 | 0.00026056
1 | 1 | 1 | 0.00026814
1.5 | 0.93883 | 0.94597 | 0.0002186
2 | 0.85591 | 0.86475 | 0.00023156
2.5 | 0.76812 | 0.77702 | 0.00024677
3 | 0.68226 | 0.69064 | 0.00026456
3.5 | 0.60155 | 0.60919 | 0.00028518
4 | 0.52748 | 0.53432 | 0.00030868
4.5 | 0.46096 | 0.46703 | 0.00033562
5 | 0.40108 | 0.4064 | 0.00036643
5.5 | 0.34816 | 0.35282 | 0.00031403
6 | 0.30125 | 0.3053 | 0.00033933
6.5 | 0.26053 | 0.26405 | 0.00036766
7 | 0.22481 | 0.22786 | 0.00039974
7.5 | 0.19371 | 0.19634 | 0.00043592
8 | 0.16683 | 0.1691 | 0.00047615
8.5 | 0.14331 | 0.14527 | 0.00052067
9 | 0.12317 | 0.12485 | 0.00057132
9.5 | 0.10569 | 0.10714 | 0.00062644
10 | 0.09071 | 0.091954 | 0.00068829
Fitting parameters for the modified polynomial:
g(r) = (a0*r^-2+a1*r^-1+a2+a3*r+a4*r^2+a5*r^3)*e^(-a6*r)
r_min | r_max | a0 | a1 | a2 | a3 | a4 | a5 | a6
0.1 | 10 | (9.11+/-0.21)E-03 | (-0.2+/-1.1)E+00 | (0.1+/-2.8)E+01 | (0.0+/-1.8)E+02 | (0+/-4)E+01 | (0+/-5)E+00 | (0.0+/-1.3)E+02

## Anisotropy
V2 (2019), Anisotropy function for BrachySeed_LS-1 (L=0.41cm)
Radii / cm
Theta/deg | 0.1 | 0.15 | 0.25 | 0.5 | 0.75 | 1 | 2 | 3 | 4 | 5 | 7.5 | 10
0 | - | - | 3.5431 | 1.2471 | 0.962 | 0.863 | 0.7781 | 0.7644 | 0.761 | 0.7654 | 0.7668 | 0.7587
1 | - | - | 3.5348 | 1.2493 | 0.9656 | 0.8687 | 0.7765 | 0.7627 | 0.7625 | 0.7614 | 0.764 | 0.7689
2 | - | - | 3.5282 | 1.2501 | 0.9663 | 0.8698 | 0.7757 | 0.762 | 0.7616 | 0.7626 | 0.7643 | 0.7674
3 | - | - | 3.5186 | 1.2493 | 0.9673 | 0.8701 | 0.7756 | 0.7622 | 0.7615 | 0.7621 | 0.7664 | 0.7683
5 | - | - | 3.4948 | 1.2467 | 0.9646 | 0.8684 | 0.7762 | 0.7634 | 0.7624 | 0.7642 | 0.767 | 0.772
7 | - | - | 3.4517 | 1.2421 | 0.9639 | 0.8689 | 0.7785 | 0.7668 | 0.7659 | 0.7651 | 0.7714 | 0.7742
10 | - | - | 3.3388 | 1.2356 | 0.9653 | 0.8733 | 0.7862 | 0.775 | 0.7744 | 0.7749 | 0.7795 | 0.7813
12 | - | - | 3.2396 | 1.2314 | 0.9675 | 0.8771 | 0.7927 | 0.7817 | 0.7811 | 0.7819 | 0.7857 | 0.7885
15 | - | - | 3.0646 | 1.224 | 0.9709 | 0.8845 | 0.8035 | 0.7926 | 0.7921 | 0.7927 | 0.7958 | 0.7986
20 | - | 2.8732 | 2.7429 | 1.2091 | 0.9761 | 0.8968 | 0.8224 | 0.8127 | 0.8119 | 0.8121 | 0.8149 | 0.8171
25 | 0.5796 | 2.5014 | 2.4144 | 1.1901 | 0.9807 | 0.9091 | 0.8421 | 0.8335 | 0.833 | 0.833 | 0.8348 | 0.8371
30 | 0.7238 | 2.2203 | 2.1192 | 1.1683 | 0.9848 | 0.9212 | 0.8624 | 0.8553 | 0.8548 | 0.8544 | 0.8565 | 0.8587
35 | 0.8734 | 1.9906 | 1.8721 | 1.1436 | 0.988 | 0.9331 | 0.8829 | 0.8767 | 0.8761 | 0.8763 | 0.8777 | 0.879
40 | 0.9761 | 1.7962 | 1.6707 | 1.117 | 0.9897 | 0.9446 | 0.9028 | 0.8977 | 0.8975 | 0.8977 | 0.898 | 0.8997
45 | 1.031 | 1.6292 | 1.5089 | 1.0907 | 0.9902 | 0.9544 | 0.9212 | 0.9176 | 0.9172 | 0.9172 | 0.918 | 0.9192
50 | 1.0683 | 1.4867 | 1.3787 | 1.0666 | 0.9901 | 0.963 | 0.9384 | 0.9358 | 0.9361 | 0.9358 | 0.9361 | 0.9373
55 | 1.0745 | 1.3666 | 1.2755 | 1.0453 | 0.9903 | 0.971 | 0.9541 | 0.9525 | 0.9529 | 0.9525 | 0.9525 | 0.9532
60 | 1.0654 | 1.2664 | 1.1947 | 1.028 | 0.9913 | 0.9787 | 0.968 | 0.9672 | 0.9676 | 0.9671 | 0.9666 | 0.9672
65 | 1.0565 | 1.1821 | 1.133 | 1.015 | 0.9931 | 0.9858 | 0.9797 | 0.9794 | 0.9796 | 0.979 | 0.9786 | 0.979
70 | 1.043 | 1.1154 | 1.0859 | 1.0058 | 0.9951 | 0.992 | 0.9888 | 0.9888 | 0.9891 | 0.9886 | 0.9872 | 0.987
73 | 1.0308 | 1.0837 | 1.0625 | 1.002 | 0.9963 | 0.9948 | 0.9931 | 0.9929 | 0.993 | 0.9921 | 0.9918 | 0.9918
75 | 1.0279 | 1.0641 | 1.0489 | 1.0004 | 0.9973 | 0.9966 | 0.9952 | 0.9952 | 0.9952 | 0.9945 | 0.994 | 0.9939
78 | 1.0171 | 1.041 | 1.0314 | 0.9987 | 0.9983 | 0.9987 | 0.9976 | 0.9974 | 0.9974 | 0.9969 | 0.9965 | 0.9962
80 | 1.0143 | 1.0297 | 1.022 | 0.9983 | 0.999 | 0.9995 | 0.9986 | 0.9983 | 0.9984 | 0.9978 | 0.9976 | 0.9974
82 | 1.011 | 1.0184 | 1.0143 | 0.9983 | 0.9995 | 1.0002 | 0.9992 | 0.9989 | 0.9992 | 0.9985 | 0.9981 | 0.9979
84 | 1.0048 | 1.0119 | 1.0082 | 0.9984 | 0.9997 | 1.0006 | 0.9995 | 0.9996 | 0.9998 | 0.9991 | 0.9989 | 0.9986
85 | 1.0045 | 1.0085 | 1.0057 | 0.9988 | 1 | 1.0004 | 0.9996 | 0.9999 | 1.0002 | 0.9993 | 0.9993 | 0.9993
86 | 1.0049 | 1.0047 | 1.0038 | 0.9991 | 1 | 1.0003 | 0.9997 | 1.0001 | 1.0004 | 1.0001 | 0.9997 | 0.999
87 | 1.0047 | 1.0037 | 1.0023 | 0.9994 | 1.0001 | 1.0001 | 0.9997 | 1 | 1.0004 | 1 | 0.9996 | 0.9994
88 | 1.0038 | 1.003 | 1.001 | 0.9997 | 0.9998 | 0.9999 | 0.9998 | 1.0003 | 1.0005 | 1.0001 | 0.9994 | 0.9988
89 | 1.0022 | 1.0017 | 1.0006 | 1 | 0.9997 | 1 | 0.9999 | 1.0004 | 1.0005 | 1.0001 | 0.9996 | 0.9992
90 | 1 | 1 | 1 | 1 | 1 | 1 | 1 | 1 | 1 | 1 | 1 | 1
phi_an(r) | 1.1865 | 2.3318 | 2.1781 | 1.1465 | 1.024 | 0.9844 | 0.9484 | 0.9434 | 0.9426 | 0.9419 | 0.9419 | 0.9424
Anisotropy statistical uncertainties
Radii / cm
Theta/deg | 0.1 | 0.15 | 0.25 | 0.5 | 0.75 | 1 | 2 | 3 | 4 | 5 | 7.5 | 10
0 | - | - | 0.04% | 0.15% | 0.26% | 0.37% | 0.17% | 0.29% | 0.44% | 0.63% | 0.67% | 1.3%
1 | - | - | 0.04% | 0.06% | 0.09% | 0.11% | 0.09% | 0.12% | 0.17% | 0.19% | 0.27% | 0.4%
2 | - | - | 0.02% | 0.04% | 0.06% | 0.08% | 0.06% | 0.08% | 0.11% | 0.14% | 0.18% | 0.3%
3 | - | - | 0.02% | 0.04% | 0.05% | 0.07% | 0.05% | 0.07% | 0.09% | 0.12% | 0.14% | 0.25%
5 | - | - | 0.02% | 0.03% | 0.04% | 0.05% | 0.04% | 0.05% | 0.07% | 0.09% | 0.11% | 0.19%
7 | - | - | 0.01% | 0.03% | 0.04% | 0.04% | 0.03% | 0.05% | 0.06% | 0.08% | 0.1% | 0.17%
10 | - | - | 0.01% | 0.02% | 0.03% | 0.04% | 0.03% | 0.04% | 0.05% | 0.07% | 0.09% | 0.14%
12 | - | - | 0.01% | 0.02% | 0.03% | 0.04% | 0.03% | 0.04% | 0.05% | 0.06% | 0.08% | 0.13%
15 | - | - | 0.01% | 0.02% | 0.03% | 0.03% | 0.02% | 0.03% | 0.05% | 0.06% | 0.07% | 0.12%
20 | - | 0.02% | 0.01% | 0.02% | 0.02% | 0.03% | 0.02% | 0.03% | 0.04% | 0.05% | 0.07% | 0.11%
25 | 0.04% | 0.02% | 0.01% | 0.02% | 0.02% | 0.03% | 0.02% | 0.03% | 0.04% | 0.05% | 0.06% | 0.1%
30 | 0.03% | 0.02% | 0.01% | 0.02% | 0.02% | 0.03% | 0.02% | 0.03% | 0.04% | 0.05% | 0.06% | 0.1%
35 | 0.02% | 0.01% | 0.01% | 0.02% | 0.02% | 0.03% | 0.02% | 0.03% | 0.03% | 0.04% | 0.06% | 0.09%
40 | 0.02% | 0.01% | 0.01% | 0.02% | 0.02% | 0.03% | 0.02% | 0.03% | 0.03% | 0.04% | 0.05% | 0.09%
45 | 0.02% | 0.02% | 0.01% | 0.02% | 0.02% | 0.02% | 0.02% | 0.02% | 0.03% | 0.04% | 0.05% | 0.09%
50 | 0.02% | 0.02% | 0.01% | 0.02% | 0.02% | 0.02% | 0.02% | 0.02% | 0.03% | 0.04% | 0.05% | 0.09%
55 | 0.02% | 0.02% | 0.01% | 0.02% | 0.02% | 0.02% | 0.02% | 0.02% | 0.03% | 0.04% | 0.05% | 0.08%
60 | 0.02% | 0.02% | 0.01% | 0.02% | 0.02% | 0.02% | 0.02% | 0.02% | 0.03% | 0.04% | 0.05% | 0.08%
65 | 0.02% | 0.02% | 0.01% | 0.02% | 0.02% | 0.02% | 0.02% | 0.02% | 0.03% | 0.04% | 0.05% | 0.08%
70 | 0.02% | 0.02% | 0.01% | 0.02% | 0.02% | 0.02% | 0.02% | 0.02% | 0.03% | 0.04% | 0.05% | 0.08%
73 | 0.02% | 0.02% | 0.01% | 0.02% | 0.02% | 0.02% | 0.02% | 0.02% | 0.03% | 0.04% | 0.05% | 0.08%
75 | 0.02% | 0.02% | 0.01% | 0.02% | 0.02% | 0.02% | 0.02% | 0.02% | 0.03% | 0.04% | 0.05% | 0.08%
78 | 0.02% | 0.02% | 0.01% | 0.02% | 0.02% | 0.02% | 0.02% | 0.02% | 0.03% | 0.04% | 0.05% | 0.08%
80 | 0.02% | 0.02% | 0.01% | 0.02% | 0.02% | 0.02% | 0.02% | 0.02% | 0.03% | 0.04% | 0.05% | 0.08%
82 | 0.02% | 0.02% | 0.01% | 0.02% | 0.02% | 0.02% | 0.02% | 0.02% | 0.03% | 0.04% | 0.05% | 0.08%
84 | 0.02% | 0.02% | 0.01% | 0.02% | 0.02% | 0.02% | 0.02% | 0.02% | 0.03% | 0.04% | 0.05% | 0.08%
85 | 0.02% | 0.02% | 0.01% | 0.02% | 0.02% | 0.02% | 0.02% | 0.02% | 0.03% | 0.04% | 0.05% | 0.08%
86 | 0.02% | 0.02% | 0.01% | 0.02% | 0.02% | 0.02% | 0.02% | 0.02% | 0.03% | 0.04% | 0.05% | 0.08%
87 | 0.02% | 0.02% | 0.01% | 0.02% | 0.02% | 0.02% | 0.02% | 0.02% | 0.03% | 0.04% | 0.05% | 0.08%
88 | 0.02% | 0.02% | 0.01% | 0.02% | 0.02% | 0.02% | 0.02% | 0.02% | 0.03% | 0.04% | 0.05% | 0.08%
89 | 0.03% | 0.02% | 0.02% | 0.02% | 0.02% | 0.02% | 0.02% | 0.02% | 0.03% | 0.04% | 0.05% | 0.08%
phi_an(r) | 0.03% | 0.02% | 0.02% | 0.02% | 0.02% | 0.03% | 0.02% | 0.03% | 0.03% | 0.04% | 0.06% | 0.09%

## AlongAway
Along-Away dose (cGy h^-1 U^-1) tables for BrachySeed_LS-1 (L=0.41cm)
Dose-rate is symetric Along ths source
Away / cm
¦Along ¦ / cm | 0 | 0.2 | 0.4 | 0.6 | 0.8 | 1 | 1.5 | 2 | 3 | 4 | 5 | 7.5 | 10
0 | - | 10.5 | 4.946 | 2.494 | 1.446 | 0.9246 | 0.3887 | 0.1999 | 0.07095 | 0.03088 | 0.01503 | 0.003227 | 0.0008502
0.2 | - | 14.26 | 4.475 | 2.288 | 1.365 | 0.889 | 0.3812 | 0.1975 | 0.07054 | 0.03077 | 0.01499 | 0.003221 | 0.0008488
0.4 | 11.39 | 6.599 | 3.163 | 1.812 | 1.159 | 0.7897 | 0.359 | 0.1904 | 0.06921 | 0.0304 | 0.01486 | 0.003207 | 0.0008451
0.6 | 3.189 | 2.702 | 1.898 | 1.3 | 0.9128 | 0.66 | 0.3255 | 0.1792 | 0.06709 | 0.02982 | 0.01465 | 0.003181 | 0.0008418
0.8 | 1.478 | 1.378 | 1.146 | 0.8981 | 0.6903 | 0.5308 | 0.2862 | 0.1649 | 0.06427 | 0.02901 | 0.01437 | 0.003147 | 0.0008361
1 | 0.8445 | 0.8155 | 0.734 | 0.6247 | 0.5152 | 0.4185 | 0.2464 | 0.149 | 0.06084 | 0.02802 | 0.01402 | 0.003104 | 0.0008282
1.5 | 0.3182 | 0.3127 | 0.3016 | 0.2818 | 0.2561 | 0.2279 | 0.1605 | 0.1092 | 0.05077 | 0.02487 | 0.01286 | 0.002958 | 0.0008015
2 | 0.1577 | 0.1554 | 0.1525 | 0.1473 | 0.1395 | 0.1299 | 0.1025 | 0.07664 | 0.0404 | 0.02123 | 0.01146 | 0.002768 | 0.000767
3 | 0.05457 | 0.05416 | 0.05353 | 0.05267 | 0.05142 | 0.04971 | 0.04382 | 0.03682 | 0.02362 | 0.01424 | 0.008416 | 0.002304 | 0.0006759
4 | 0.02358 | 0.0235 | 0.02329 | 0.02303 | 0.02273 | 0.02224 | 0.02055 | 0.0183 | 0.01331 | 0.008945 | 0.005765 | 0.001807 | 0.0005696
5 | 0.01153 | 0.01145 | 0.01138 | 0.01124 | 0.01113 | 0.01099 | 0.01038 | 0.009547 | 0.007504 | 0.005468 | 0.003786 | 0.001355 | 0.0004612
7.5 | 0.002477 | 0.002462 | 0.002461 | 0.002444 | 0.002427 | 0.002403 | 0.002328 | 0.002219 | 0.001927 | 0.001581 | 0.001236 | 0.0005769 | 0.0002385
10 | 0.0006454 | 0.0006539 | 0.0006489 | 0.0006489 | 0.0006447 | 0.000639 | 0.000624 | 0.0006057 | 0.0005472 | 0.000477 | 0.000399 | 0.0002235 | 0.0001084