## info
This dosimetry data is part of the
CLRP
TG-43 Dosimetry Parameter
Database v2 (2019)
Questions and Comments should be directed to:
Rowan Thomson rthomson@physics.carleton.ca
-or-
Dave Rogers: drogers@physics.carleton.ca
Anyone wishing to use this data should cite our paper in
Medical Physics
All uncertainties in this file are MC statistical only (k=1)
Last update: June 28, 2019

## dose_rate_constant
V2 (2019), Dose rate constants for Braquibac
Calculation Type | Λ | % unc
WAFAC | 0.9165 | 0.03%
point | 0.9531 | 0.21%

## radial_dose
V2 (2019), Radial dose function for Braquibac
r /cm | g_L(r) L=0.307cm | g_p(r) | % unc
0.05 | 1.0627 | 0.43811 | 0.03926%
0.06 | 1.0272 | 0.48482 | 0.03735%
0.07 | 1.0196 | 0.53557 | 0.03639%
0.08 | 1.0225 | 0.58559 | 0.03589%
0.09 | 1.0287 | 0.63244 | 0.03565%
0.1 | 1.0363 | 0.67591 | 0.03555%
0.15 | 1.0671 | 0.83754 | 0.03578%
0.2 | 1.081 | 0.92921 | 0.03629%
0.25 | 1.0858 | 0.98139 | 0.03687%
0.3 | 1.0859 | 1.0116 | 0.03748%
0.4 | 1.0801 | 1.0394 | 0.03875%
0.5 | 1.0705 | 1.0468 | 0.04008%
0.6 | 1.0592 | 1.045 | 0.04143%
0.7 | 1.0461 | 1.0378 | 0.0428%
0.75 | 1.0393 | 1.0332 | 0.04348%
0.8 | 1.0323 | 1.0278 | 0.04419%
0.9 | 1.0162 | 1.0144 | 0.04559%
1 | 1 | 1 | 0.04701%
1.5 | 0.91255 | 0.91648 | 0.03845%
2 | 0.81888 | 0.82366 | 0.04083%
2.5 | 0.7272 | 0.73196 | 0.04363%
3 | 0.64027 | 0.64471 | 0.04689%
3.5 | 0.56133 | 0.56535 | 0.05067%
4 | 0.48948 | 0.49306 | 0.055%
4.5 | 0.42543 | 0.42858 | 0.05989%
5 | 0.36832 | 0.37108 | 0.06558%
5.5 | 0.31841 | 0.32081 | 0.05609%
6 | 0.27465 | 0.27673 | 0.06069%
6.5 | 0.23677 | 0.23858 | 0.06596%
7 | 0.20372 | 0.20528 | 0.07177%
7.5 | 0.17482 | 0.17616 | 0.07843%
8 | 0.15029 | 0.15144 | 0.0856%
8.5 | 0.12882 | 0.12981 | 0.09397%
9 | 0.11051 | 0.11137 | 0.1033%
9.5 | 0.094598 | 0.095329 | 0.1131%
10 | 0.081046 | 0.081672 | 0.1246%
Fitting parameters for the modified polynomial:
g(r) = (a0*r^-2+a1*r^-1+a2+a3*r+a4*r^2+a5*r^3)*e^(-a6*r)
r_min | r_max | a0 | a1 | a2 | a3 | a4 | a5 | a6
0.05 | 10 | (7.10+/-0.19)E-04 | (-2.05+/-0.04)E-02 | (1.1801+/-0.0024)E+00 | (3.21+/-0.17)E-01 | (-1.58+/-0.28)E-02 | (9.54+/-0.34)E-04 | (3.83+/-0.12)E-01

## Anisotropy
V2 (2019), Anisotropy function for Braquibac (L=0.307cm)
Radii / cm
Theta/deg | 0.1 | 0.15 | 0.25 | 0.5 | 0.75 | 1 | 2 | 3 | 4 | 5 | 7.5 | 10
0 | - | - | 0.2026 | 0.2148 | 0.2522 | 0.2928 | 0.3875 | 0.4485 | 0.4877 | 0.5169 | 0.5879 | 0.6066
1 | - | - | 0.205 | 0.2152 | 0.2544 | 0.2899 | 0.4513 | 0.5151 | 0.5512 | 0.5854 | 0.6238 | 0.6452
2 | - | - | 0.2075 | 0.2165 | 0.2867 | 0.3634 | 0.4844 | 0.5507 | 0.5749 | 0.598 | 0.6293 | 0.6492
3 | - | - | 0.2122 | 0.2606 | 0.3768 | 0.4228 | 0.4908 | 0.5344 | 0.5607 | 0.5802 | 0.6175 | 0.6388
5 | - | - | 0.2439 | 0.3479 | 0.3693 | 0.3932 | 0.4686 | 0.5138 | 0.5457 | 0.5677 | 0.6078 | 0.6346
7 | - | - | 0.3504 | 0.3279 | 0.3563 | 0.3864 | 0.4697 | 0.518 | 0.5504 | 0.5748 | 0.6157 | 0.6422
10 | - | - | 0.3982 | 0.3477 | 0.3858 | 0.4195 | 0.503 | 0.549 | 0.581 | 0.6025 | 0.6407 | 0.664
12 | - | - | 0.4482 | 0.388 | 0.4246 | 0.456 | 0.5348 | 0.5785 | 0.6067 | 0.6268 | 0.6619 | 0.6814
15 | - | - | 0.5713 | 0.4635 | 0.491 | 0.5176 | 0.5853 | 0.6234 | 0.6476 | 0.6669 | 0.6932 | 0.7107
20 | - | 1.0739 | 0.734 | 0.589 | 0.5994 | 0.6173 | 0.6665 | 0.6949 | 0.7129 | 0.7255 | 0.7477 | 0.7612
25 | 1.1051 | 0.9925 | 0.8357 | 0.6965 | 0.6946 | 0.7044 | 0.7378 | 0.7579 | 0.7705 | 0.78 | 0.7958 | 0.8045
30 | 1.0822 | 0.9693 | 0.903 | 0.784 | 0.7732 | 0.7777 | 0.7979 | 0.8121 | 0.8191 | 0.826 | 0.8365 | 0.8427
35 | 1.0417 | 0.962 | 0.9471 | 0.8517 | 0.8387 | 0.8391 | 0.8489 | 0.857 | 0.8619 | 0.866 | 0.8731 | 0.8774
40 | 1.0181 | 0.9633 | 0.9761 | 0.9026 | 0.8908 | 0.8889 | 0.8922 | 0.8961 | 0.8979 | 0.9004 | 0.9045 | 0.9062
45 | 1.0052 | 0.9679 | 0.9936 | 0.9421 | 0.9311 | 0.9289 | 0.9273 | 0.9285 | 0.928 | 0.9287 | 0.9294 | 0.9308
50 | 1.0003 | 0.9734 | 0.9962 | 0.9728 | 0.9628 | 0.9599 | 0.9558 | 0.955 | 0.9527 | 0.9522 | 0.9514 | 0.9524
55 | 0.9976 | 0.9789 | 0.946 | 0.9963 | 0.9879 | 0.9855 | 0.9787 | 0.9761 | 0.9726 | 0.9721 | 0.969 | 0.9675
60 | 0.997 | 0.9842 | 0.9588 | 1.0134 | 1.0077 | 1.0049 | 0.997 | 0.9935 | 0.9887 | 0.9866 | 0.9842 | 0.9816
65 | 0.9972 | 0.9889 | 0.9723 | 1.0248 | 1.0219 | 1.02 | 1.0117 | 1.0069 | 1.0017 | 0.9994 | 0.9947 | 0.994
70 | 0.998 | 0.9929 | 0.9829 | 1.0266 | 1.0312 | 1.0303 | 1.022 | 1.0166 | 1.0111 | 1.0083 | 1.0042 | 1
73 | 0.9985 | 0.9948 | 0.9878 | 0.9906 | 1.034 | 1.0344 | 1.0262 | 1.0214 | 1.0158 | 1.0128 | 1.0089 | 1.0042
75 | 0.9988 | 0.996 | 0.9904 | 0.9876 | 1.0336 | 1.0354 | 1.0286 | 1.0238 | 1.018 | 1.0153 | 1.0106 | 1.0058
78 | 0.9992 | 0.9973 | 0.9938 | 0.9918 | 1.0156 | 1.0356 | 1.0311 | 1.0261 | 1.0209 | 1.0173 | 1.013 | 1.0094
80 | 0.9994 | 0.998 | 0.9958 | 0.9943 | 0.9955 | 1.0308 | 1.0315 | 1.027 | 1.0221 | 1.0193 | 1.0145 | 1.0106
82 | 0.9996 | 0.9987 | 0.9973 | 0.9966 | 0.9966 | 0.9999 | 1.0309 | 1.0274 | 1.0222 | 1.0189 | 1.0151 | 1.0122
84 | 0.9997 | 0.9991 | 0.9984 | 0.998 | 0.9979 | 0.999 | 1.0278 | 1.0266 | 1.0218 | 1.0195 | 1.0152 | 1.0118
85 | 0.9998 | 0.9994 | 0.9988 | 0.9987 | 0.9984 | 0.9994 | 1.0192 | 1.0253 | 1.022 | 1.0189 | 1.0151 | 1.0115
86 | 0.9999 | 0.9996 | 0.9992 | 0.9992 | 0.9988 | 0.9999 | 1.0093 | 1.0227 | 1.0204 | 1.0191 | 1.0148 | 1.0115
87 | 1 | 0.9997 | 0.9994 | 0.9996 | 0.9992 | 1.0002 | 1.0017 | 1.0125 | 1.0173 | 1.0167 | 1.0142 | 1.0126
88 | 1 | 0.9998 | 0.9997 | 0.9998 | 0.9995 | 1.0005 | 1.0002 | 1.0022 | 1.0063 | 1.011 | 1.0114 | 1.0089
89 | 1 | 0.9999 | 0.9998 | 1.0001 | 0.9996 | 1.0005 | 0.9999 | 1.0005 | 0.9996 | 1.0007 | 1.0043 | 1.0054
90 | 1 | 1 | 1 | 1 | 1 | 1 | 1 | 1 | 1 | 1 | 1 | 1
phi_an(r) | 1.2616 | 1.3105 | 1.0801 | 0.9574 | 0.9413 | 0.9387 | 0.9389 | 0.941 | 0.9409 | 0.9417 | 0.9432 | 0.9438
Anisotropy statistical uncertainties
Radii / cm
Theta/deg | 0.1 | 0.15 | 0.25 | 0.5 | 0.75 | 1 | 2 | 3 | 4 | 5 | 7.5 | 10
0 | - | - | 0.35% | 0.61% | 0.88% | 1.12% | 0.43% | 0.68% | 0.99% | 1.37% | 1.38% | 2.64%
1 | - | - | 0.29% | 0.26% | 0.35% | 0.35% | 0.21% | 0.26% | 0.35% | 0.4% | 0.53% | 0.8%
2 | - | - | 0.15% | 0.19% | 0.21% | 0.22% | 0.15% | 0.18% | 0.22% | 0.29% | 0.35% | 0.59%
3 | - | - | 0.13% | 0.14% | 0.15% | 0.17% | 0.11% | 0.15% | 0.19% | 0.24% | 0.29% | 0.49%
5 | - | - | 0.08% | 0.09% | 0.12% | 0.13% | 0.09% | 0.12% | 0.15% | 0.19% | 0.23% | 0.38%
7 | - | - | 0.05% | 0.08% | 0.1% | 0.12% | 0.08% | 0.1% | 0.13% | 0.17% | 0.2% | 0.33%
10 | - | - | 0.04% | 0.07% | 0.08% | 0.1% | 0.06% | 0.08% | 0.11% | 0.14% | 0.17% | 0.28%
12 | - | - | 0.04% | 0.06% | 0.07% | 0.08% | 0.06% | 0.08% | 0.1% | 0.12% | 0.15% | 0.26%
15 | - | - | 0.03% | 0.05% | 0.06% | 0.07% | 0.05% | 0.07% | 0.09% | 0.11% | 0.14% | 0.23%
20 | - | 0.02% | 0.02% | 0.04% | 0.05% | 0.06% | 0.04% | 0.06% | 0.08% | 0.1% | 0.12% | 0.2%
25 | 0.03% | 0.02% | 0.02% | 0.04% | 0.04% | 0.05% | 0.04% | 0.05% | 0.07% | 0.09% | 0.11% | 0.19%
30 | 0.02% | 0.02% | 0.02% | 0.03% | 0.04% | 0.05% | 0.04% | 0.05% | 0.07% | 0.08% | 0.1% | 0.18%
35 | 0.02% | 0.02% | 0.02% | 0.03% | 0.04% | 0.05% | 0.03% | 0.05% | 0.06% | 0.08% | 0.1% | 0.17%
40 | 0.02% | 0.02% | 0.02% | 0.03% | 0.04% | 0.05% | 0.03% | 0.04% | 0.06% | 0.08% | 0.1% | 0.16%
45 | 0.02% | 0.02% | 0.02% | 0.03% | 0.04% | 0.04% | 0.03% | 0.04% | 0.06% | 0.07% | 0.09% | 0.16%
50 | 0.02% | 0.02% | 0.02% | 0.03% | 0.04% | 0.04% | 0.03% | 0.04% | 0.06% | 0.07% | 0.09% | 0.16%
55 | 0.02% | 0.02% | 0.02% | 0.03% | 0.04% | 0.04% | 0.03% | 0.04% | 0.06% | 0.07% | 0.09% | 0.15%
60 | 0.02% | 0.02% | 0.02% | 0.03% | 0.03% | 0.04% | 0.03% | 0.04% | 0.05% | 0.07% | 0.09% | 0.15%
65 | 0.02% | 0.02% | 0.02% | 0.03% | 0.03% | 0.04% | 0.03% | 0.04% | 0.05% | 0.07% | 0.09% | 0.15%
70 | 0.02% | 0.02% | 0.02% | 0.03% | 0.03% | 0.04% | 0.03% | 0.04% | 0.05% | 0.07% | 0.09% | 0.15%
73 | 0.02% | 0.02% | 0.02% | 0.03% | 0.03% | 0.04% | 0.03% | 0.04% | 0.05% | 0.07% | 0.09% | 0.15%
75 | 0.02% | 0.02% | 0.02% | 0.03% | 0.03% | 0.04% | 0.03% | 0.04% | 0.05% | 0.07% | 0.09% | 0.15%
78 | 0.02% | 0.02% | 0.02% | 0.03% | 0.03% | 0.04% | 0.03% | 0.04% | 0.05% | 0.07% | 0.09% | 0.15%
80 | 0.02% | 0.02% | 0.02% | 0.03% | 0.03% | 0.04% | 0.03% | 0.04% | 0.05% | 0.07% | 0.09% | 0.15%
82 | 0.02% | 0.02% | 0.02% | 0.03% | 0.03% | 0.04% | 0.03% | 0.04% | 0.05% | 0.07% | 0.09% | 0.15%
84 | 0.02% | 0.02% | 0.02% | 0.03% | 0.03% | 0.04% | 0.03% | 0.04% | 0.05% | 0.07% | 0.09% | 0.15%
85 | 0.02% | 0.02% | 0.02% | 0.03% | 0.03% | 0.04% | 0.03% | 0.04% | 0.05% | 0.07% | 0.09% | 0.15%
86 | 0.02% | 0.02% | 0.02% | 0.03% | 0.03% | 0.04% | 0.03% | 0.04% | 0.05% | 0.07% | 0.09% | 0.15%
87 | 0.02% | 0.02% | 0.02% | 0.03% | 0.03% | 0.04% | 0.03% | 0.04% | 0.05% | 0.07% | 0.09% | 0.15%
88 | 0.02% | 0.02% | 0.02% | 0.03% | 0.03% | 0.04% | 0.03% | 0.04% | 0.05% | 0.07% | 0.09% | 0.15%
89 | 0.02% | 0.02% | 0.02% | 0.03% | 0.03% | 0.04% | 0.03% | 0.04% | 0.05% | 0.07% | 0.09% | 0.15%
phi_an(r) | 0.02% | 0.02% | 0.02% | 0.03% | 0.04% | 0.05% | 0.03% | 0.05% | 0.06% | 0.08% | 0.1% | 0.17%

## AlongAway
V2 (2019), Along-Away dose (cGy h^-1 U^-1) tables for Braquibac (L=0.307cm)
Dose-rate is symetric Along ths source
Away / cm
¦Along ¦ / cm | 0 | 0.2 | 0.4 | 0.6 | 0.8 | 1 | 1.5 | 2 | 3 | 4 | 5 | 7.5 | 10
0 | - | 21.29 | 5.954 | 2.66 | 1.472 | 0.9165 | 0.3733 | 0.1887 | 0.06565 | 0.02824 | 0.0136 | 0.00287 | 0.0007485
0.2 | - | 13.29 | 5.03 | 2.484 | 1.432 | 0.9104 | 0.3772 | 0.1915 | 0.0667 | 0.02861 | 0.01376 | 0.002893 | 0.0007528
0.4 | 1.452 | 3.976 | 2.946 | 1.849 | 1.191 | 0.8042 | 0.3561 | 0.1855 | 0.0658 | 0.02841 | 0.0137 | 0.002894 | 0.000753
0.6 | 0.6723 | 1.431 | 1.567 | 1.235 | 0.9048 | 0.6601 | 0.3215 | 0.1742 | 0.0638 | 0.02788 | 0.01353 | 0.002875 | 0.0007508
0.8 | 0.401 | 0.6907 | 0.8701 | 0.8035 | 0.659 | 0.5191 | 0.281 | 0.16 | 0.06105 | 0.02712 | 0.01327 | 0.002843 | 0.0007455
1 | 0.2769 | 0.4025 | 0.5237 | 0.5298 | 0.4739 | 0.399 | 0.2397 | 0.144 | 0.05768 | 0.02618 | 0.01294 | 0.002805 | 0.0007382
1.5 | 0.1308 | 0.163 | 0.1954 | 0.2159 | 0.2164 | 0.2037 | 0.1519 | 0.1042 | 0.04795 | 0.02318 | 0.01186 | 0.002674 | 0.0007145
2 | 0.0737 | 0.08748 | 0.09524 | 0.1055 | 0.1103 | 0.1096 | 0.09358 | 0.07184 | 0.03794 | 0.01974 | 0.01053 | 0.002499 | 0.0006823
3 | 0.02955 | 0.03421 | 0.03364 | 0.03556 | 0.03745 | 0.03849 | 0.03744 | 0.03294 | 0.0218 | 0.01313 | 0.007709 | 0.002077 | 0.0006009
4 | 0.0138 | 0.01585 | 0.01521 | 0.01544 | 0.01593 | 0.01639 | 0.01664 | 0.01568 | 0.01196 | 0.008151 | 0.005249 | 0.001626 | 0.0005069
5 | 0.007041 | 0.00806 | 0.007663 | 0.007644 | 0.007734 | 0.007882 | 0.008092 | 0.007881 | 0.006581 | 0.004902 | 0.00342 | 0.001215 | 0.0004103
7.5 | 0.001688 | 0.001822 | 0.001761 | 0.001724 | 0.001712 | 0.001712 | 0.00173 | 0.001721 | 0.001595 | 0.001358 | 0.001083 | 0.0005136 | 0.0002105
10 | 0.0004542 | 0.0004874 | 0.0004823 | 0.000471 | 0.0004667 | 0.0004612 | 0.0004597 | 0.0004583 | 0.0004382 | 0.0003963 | 0.0003408 | 0.0001963 | 9.598e-05