## info
This dosimetry data is part of the
CLRP
TG-43 Dosimetry Parameter
Database v2 (2019)
Questions and Comments should be directed to:
Rowan Thomson rthomson@physics.carleton.ca
-or-
Dave Rogers: drogers@physics.carleton.ca
Anyone wishing to use this data should cite our paper in
Medical Physics
All uncertainties in this file are MC statistical only (k=1)
Iodine coating layer on top of silver marker is 10 µm.
Last update: July 2, 2019

## dose_rate_constant
V2 (2019), Dose rate constants for EchoSeed_6733
Calculation Type | Λ | % unc
WAFAC | 0.93494 | 0.013%
point | 0.9493 | 0.22%

## radial_dose
V2 (2019), Radial dose function for EchoSeed_6733
r /cm | g_L(r) L=0.30 cm | g_p(r) | % unc
0.05 | 1.0974 | 0.45805 | 0.01219%
0.06 | 1.0611 | 0.50661 | 0.01159%
0.07 | 1.0525 | 0.55882 | 0.01131%
0.08 | 1.052 | 0.60852 | 0.01117%
0.09 | 1.0551 | 0.65473 | 0.01111%
0.1 | 1.0596 | 0.69702 | 0.01108%
0.15 | 1.0826 | 0.85462 | 0.01116%
0.2 | 1.0934 | 0.9436 | 0.01132%
0.25 | 1.0962 | 0.99358 | 0.0115%
0.3 | 1.095 | 1.0222 | 0.01169%
0.4 | 1.0874 | 1.0476 | 0.01209%
0.5 | 1.0762 | 1.0531 | 0.0125%
0.6 | 1.0629 | 1.0492 | 0.01293%
0.7 | 1.0485 | 1.0404 | 0.01336%
0.75 | 1.041 | 1.035 | 0.01357%
0.8 | 1.033 | 1.0287 | 0.01379%
0.9 | 1.0169 | 1.0152 | 0.01423%
1 | 1 | 1 | 0.01468%
1.5 | 0.90792 | 0.91171 | 0.01206%
2 | 0.81188 | 0.81647 | 0.01284%
2.5 | 0.71832 | 0.72287 | 0.01374%
3 | 0.63078 | 0.63501 | 0.01481%
3.5 | 0.55066 | 0.55448 | 0.01604%
4 | 0.47865 | 0.48204 | 0.01745%
4.5 | 0.41471 | 0.41769 | 0.01906%
5 | 0.35854 | 0.36113 | 0.02089%
5.5 | 0.30912 | 0.31138 | 0.01777%
6 | 0.26615 | 0.2681 | 0.01927%
6.5 | 0.22876 | 0.23045 | 0.02096%
7 | 0.19632 | 0.19777 | 0.02287%
7.5 | 0.16853 | 0.16978 | 0.02502%
8 | 0.14437 | 0.14545 | 0.0274%
8.5 | 0.12371 | 0.12463 | 0.03007%
9 | 0.10589 | 0.10668 | 0.03303%
9.5 | 0.090602 | 0.091279 | 0.03629%
10 | 0.077432 | 0.078011 | 0.03992%
Fitting parameters for the modified polynomial:
g(r) = (a0*r^-2+a1*r^-1+a2+a3*r+a4*r^2+a5*r^3)*e^(-a6*r)
r_min | r_max | a0 | a1 | a2 | a3 | a4 | a5 | a6
0.05 | 10 | (6.88+/-0.15)E-04 | (-1.862+/-0.034)E-02 | (1.1835+/-0.0018)E+00 | (3.63+/-0.09)E-01 | (-9.1+/-1.3)E-03 | (1.27+/-0.09)E-03 | (4.20+/-0.06)E-01

## Anisotropy
V2 (2019), Anisotropy function for EchoSeed_6733 (L=0.30 cm)
Radii / cm
Theta/deg | 0.1 | 0.15 | 0.25 | 0.5 | 0.75 | 1 | 2 | 3 | 4 | 5 | 7.5 | 10
0 | - | - | 0.2291 | 0.2253 | 0.2623 | 0.2946 | 0.3886 | 0.4449 | 0.4876 | 0.5166 | 0.568 | 0.5994
1 | - | - | 0.2299 | 0.2255 | 0.2625 | 0.295 | 0.4016 | 0.4584 | 0.4994 | 0.5294 | 0.5788 | 0.6085
2 | - | - | 0.2308 | 0.226 | 0.2662 | 0.307 | 0.4173 | 0.4783 | 0.5173 | 0.5451 | 0.5899 | 0.6204
3 | - | - | 0.233 | 0.2328 | 0.2877 | 0.334 | 0.4337 | 0.4881 | 0.5245 | 0.5507 | 0.5956 | 0.6238
5 | - | - | 0.2438 | 0.2761 | 0.3231 | 0.3566 | 0.4479 | 0.5 | 0.536 | 0.562 | 0.6063 | 0.6336
7 | - | - | 0.2762 | 0.302 | 0.3431 | 0.3789 | 0.4716 | 0.5233 | 0.558 | 0.5831 | 0.6246 | 0.6512
10 | - | - | 0.359 | 0.3559 | 0.4029 | 0.4393 | 0.5255 | 0.5717 | 0.6027 | 0.624 | 0.6601 | 0.6823
12 | - | - | 0.4168 | 0.4095 | 0.4524 | 0.4852 | 0.5636 | 0.6057 | 0.6333 | 0.653 | 0.6849 | 0.7046
15 | - | - | 0.5411 | 0.4916 | 0.5246 | 0.5521 | 0.6177 | 0.6533 | 0.6766 | 0.6926 | 0.7188 | 0.7357
20 | - | 1.0932 | 0.721 | 0.6138 | 0.6305 | 0.6483 | 0.695 | 0.7209 | 0.7382 | 0.75 | 0.7698 | 0.7819
25 | 1.1696 | 1.0063 | 0.8388 | 0.7132 | 0.7172 | 0.7275 | 0.7594 | 0.7778 | 0.7906 | 0.799 | 0.8131 | 0.8229
30 | 1.105 | 0.9815 | 0.9093 | 0.7933 | 0.7883 | 0.7932 | 0.8136 | 0.8263 | 0.8352 | 0.8408 | 0.8509 | 0.8586
35 | 1.057 | 0.9723 | 0.9486 | 0.8572 | 0.8472 | 0.8482 | 0.8596 | 0.8674 | 0.8731 | 0.8768 | 0.8832 | 0.8888
40 | 1.0274 | 0.9725 | 0.9681 | 0.9079 | 0.8959 | 0.8942 | 0.8984 | 0.9024 | 0.9059 | 0.9078 | 0.9119 | 0.9158
45 | 1.0113 | 0.9757 | 0.9717 | 0.9466 | 0.9355 | 0.9322 | 0.9313 | 0.9325 | 0.9339 | 0.9343 | 0.9359 | 0.9385
50 | 1.0052 | 0.9798 | 0.9582 | 0.9748 | 0.9668 | 0.963 | 0.9589 | 0.9577 | 0.9575 | 0.9569 | 0.9565 | 0.9583
55 | 1.0014 | 0.984 | 0.9493 | 0.9937 | 0.99 | 0.987 | 0.9811 | 0.9783 | 0.977 | 0.9756 | 0.9737 | 0.9741
60 | 1.0001 | 0.988 | 0.9619 | 1.0046 | 1.006 | 1.0044 | 0.9984 | 0.9947 | 0.9925 | 0.9903 | 0.9878 | 0.9875
65 | 0.9995 | 0.9915 | 0.9743 | 1.0067 | 1.0154 | 1.0156 | 1.0108 | 1.0064 | 1.004 | 1.0014 | 0.9982 | 0.9973
70 | 0.9996 | 0.9945 | 0.9842 | 0.996 | 1.0175 | 1.0209 | 1.0183 | 1.0143 | 1.0116 | 1.0091 | 1.0058 | 1.0039
73 | 0.9997 | 0.9959 | 0.9889 | 0.9873 | 1.0142 | 1.0205 | 1.0204 | 1.0168 | 1.0143 | 1.0116 | 1.0082 | 1.0069
75 | 0.9997 | 0.9968 | 0.9914 | 0.9888 | 1.0091 | 1.0186 | 1.0206 | 1.0176 | 1.0153 | 1.0128 | 1.0094 | 1.0086
78 | 0.9998 | 0.9979 | 0.9946 | 0.9921 | 0.9984 | 1.0117 | 1.0193 | 1.0171 | 1.0154 | 1.0132 | 1.0102 | 1.0091
80 | 0.9999 | 0.9985 | 0.9963 | 0.9943 | 0.997 | 1.0046 | 1.0168 | 1.0158 | 1.0146 | 1.0125 | 1.0099 | 1.0089
82 | 0.9999 | 0.9991 | 0.9976 | 0.9963 | 0.9977 | 0.9994 | 1.0123 | 1.0131 | 1.0127 | 1.0111 | 1.0093 | 1.0084
84 | 0.9999 | 0.9994 | 0.9986 | 0.9978 | 0.9986 | 0.9994 | 1.0063 | 1.0091 | 1.0093 | 1.0085 | 1.007 | 1.0072
85 | 1 | 0.9996 | 0.9991 | 0.9985 | 0.9989 | 0.9994 | 1.0033 | 1.0064 | 1.0074 | 1.0068 | 1.006 | 1.0064
86 | 1 | 0.9997 | 0.9994 | 0.999 | 0.9992 | 0.9995 | 1.0011 | 1.0037 | 1.0049 | 1.005 | 1.0044 | 1.005
87 | 1 | 0.9998 | 0.9996 | 0.9994 | 0.9996 | 0.9996 | 1.0005 | 1.001 | 1.0025 | 1.0026 | 1.0027 | 1.0035
88 | 1 | 0.9999 | 0.9998 | 0.9996 | 0.9997 | 0.9997 | 1.0002 | 1.0002 | 1.0007 | 1.0007 | 1.0011 | 1.002
89 | 1 | 1 | 0.9999 | 0.9999 | 0.9998 | 0.9998 | 1.0001 | 0.9999 | 1.0002 | 0.9998 | 1 | 1.0009
90 | 1 | 1 | 1 | 1 | 1 | 1 | 1 | 1 | 1 | 1 | 1 | 1
phi_an(r) | 1.2584 | 1.3049 | 1.0697 | 0.9552 | 0.9415 | 0.9387 | 0.9402 | 0.9423 | 0.9442 | 0.9451 | 0.9471 | 0.9495
Anisotropy statistical uncertainties
Radii / cm
Theta/deg | 0.1 | 0.15 | 0.25 | 0.5 | 0.75 | 1 | 2 | 3 | 4 | 5 | 7.5 | 10
0 | - | - | 0.09% | 0.19% | 0.27% | 0.35% | 0.14% | 0.22% | 0.32% | 0.44% | 0.45% | 0.85%
1 | - | - | 0.08% | 0.08% | 0.11% | 0.11% | 0.07% | 0.09% | 0.12% | 0.14% | 0.18% | 0.27%
2 | - | - | 0.04% | 0.06% | 0.07% | 0.08% | 0.05% | 0.06% | 0.08% | 0.1% | 0.12% | 0.19%
3 | - | - | 0.03% | 0.05% | 0.05% | 0.06% | 0.04% | 0.05% | 0.06% | 0.08% | 0.1% | 0.16%
5 | - | - | 0.02% | 0.03% | 0.04% | 0.04% | 0.03% | 0.04% | 0.05% | 0.06% | 0.07% | 0.12%
7 | - | - | 0.02% | 0.03% | 0.03% | 0.04% | 0.02% | 0.03% | 0.04% | 0.05% | 0.06% | 0.11%
10 | - | - | 0.01% | 0.02% | 0.03% | 0.03% | 0.02% | 0.03% | 0.03% | 0.04% | 0.05% | 0.09%
12 | - | - | 0.01% | 0.02% | 0.02% | 0.03% | 0.02% | 0.02% | 0.03% | 0.04% | 0.05% | 0.08%
15 | - | - | 0.01% | 0.01% | 0.02% | 0.02% | 0.02% | 0.02% | 0.03% | 0.04% | 0.04% | 0.07%
20 | - | 0.01% | 0.01% | 0.01% | 0.02% | 0.02% | 0.01% | 0.02% | 0.02% | 0.03% | 0.04% | 0.07%
25 | 0.12% | 0.01% | 0.01% | 0.01% | 0.01% | 0.02% | 0.01% | 0.02% | 0.02% | 0.03% | 0.04% | 0.06%
30 | 0.01% | 0.01% | 0.01% | 0.01% | 0.01% | 0.02% | 0.01% | 0.02% | 0.02% | 0.03% | 0.03% | 0.06%
35 | 0.01% | 0.01% | 0.01% | 0.01% | 0.01% | 0.01% | 0.01% | 0.01% | 0.02% | 0.03% | 0.03% | 0.05%
40 | 0.01% | 0.01% | 0.01% | 0.01% | 0.01% | 0.01% | 0.01% | 0.01% | 0.02% | 0.02% | 0.03% | 0.05%
45 | 0.01% | 0.01% | 0.01% | 0.01% | 0.01% | 0.01% | 0.01% | 0.01% | 0.02% | 0.02% | 0.03% | 0.05%
50 | 0% | 0.01% | 0.01% | 0.01% | 0.01% | 0.01% | 0.01% | 0.01% | 0.02% | 0.02% | 0.03% | 0.05%
55 | 0% | 0.01% | 0.01% | 0.01% | 0.01% | 0.01% | 0.01% | 0.01% | 0.02% | 0.02% | 0.03% | 0.05%
60 | 0% | 0.01% | 0.01% | 0.01% | 0.01% | 0.01% | 0.01% | 0.01% | 0.02% | 0.02% | 0.03% | 0.05%
65 | 0% | 0.01% | 0.01% | 0.01% | 0.01% | 0.01% | 0.01% | 0.01% | 0.02% | 0.02% | 0.03% | 0.05%
70 | 0% | 0.01% | 0.01% | 0.01% | 0.01% | 0.01% | 0.01% | 0.01% | 0.02% | 0.02% | 0.03% | 0.05%
73 | 0% | 0.01% | 0.01% | 0.01% | 0.01% | 0.01% | 0.01% | 0.01% | 0.02% | 0.02% | 0.03% | 0.05%
75 | 0% | 0.01% | 0.01% | 0.01% | 0.01% | 0.01% | 0.01% | 0.01% | 0.02% | 0.02% | 0.03% | 0.05%
78 | 0% | 0.01% | 0.01% | 0.01% | 0.01% | 0.01% | 0.01% | 0.01% | 0.02% | 0.02% | 0.03% | 0.05%
80 | 0% | 0.01% | 0.01% | 0.01% | 0.01% | 0.01% | 0.01% | 0.01% | 0.02% | 0.02% | 0.03% | 0.05%
82 | 0% | 0.01% | 0.01% | 0.01% | 0.01% | 0.01% | 0.01% | 0.01% | 0.02% | 0.02% | 0.03% | 0.05%
84 | 0% | 0.01% | 0.01% | 0.01% | 0.01% | 0.01% | 0.01% | 0.01% | 0.02% | 0.02% | 0.03% | 0.05%
85 | 0% | 0.01% | 0.01% | 0.01% | 0.01% | 0.01% | 0.01% | 0.01% | 0.02% | 0.02% | 0.03% | 0.05%
86 | 0% | 0.01% | 0.01% | 0.01% | 0.01% | 0.01% | 0.01% | 0.01% | 0.02% | 0.02% | 0.03% | 0.05%
87 | 0.01% | 0.01% | 0.01% | 0.01% | 0.01% | 0.01% | 0.01% | 0.01% | 0.02% | 0.02% | 0.03% | 0.05%
88 | 0.01% | 0.01% | 0.01% | 0.01% | 0.01% | 0.01% | 0.01% | 0.01% | 0.02% | 0.02% | 0.03% | 0.05%
89 | 0.01% | 0.01% | 0.01% | 0.01% | 0.01% | 0.01% | 0.01% | 0.01% | 0.02% | 0.02% | 0.03% | 0.05%
phi_an(r) | 0.01% | 0.01% | 0.01% | 0.01% | 0.01% | 0.01% | 0.01% | 0.01% | 0.02% | 0.03% | 0.03% | 0.05%

## AlongAway
Along-Away dose (cGy h^-1 U^-1) tables for EchoSeed_6733 (L=0.30 cm)
Dose-rate is symetric Along ths source
Away / cm
¦Along ¦ / cm | 0 | 0.2 | 0.4 | 0.6 | 0.8 | 1 | 1.5 | 2 | 3 | 4 | 5 | 7.5 | 10
0 | - | 22.06 | 6.122 | 2.725 | 1.503 | 0.9349 | 0.3788 | 0.1908 | 0.06597 | 0.02817 | 0.01351 | 0.002822 | 0.0007294
0.2 | - | 13.54 | 5.061 | 2.488 | 1.429 | 0.9061 | 0.3741 | 0.1896 | 0.06577 | 0.02812 | 0.01349 | 0.002818 | 0.0007295
0.4 | 1.583 | 4.131 | 3.028 | 1.89 | 1.212 | 0.8144 | 0.3577 | 0.1852 | 0.06516 | 0.02798 | 0.01344 | 0.002812 | 0.000728
0.6 | 0.7135 | 1.544 | 1.619 | 1.266 | 0.9252 | 0.6726 | 0.325 | 0.1751 | 0.06349 | 0.02756 | 0.0133 | 0.002798 | 0.0007255
0.8 | 0.4227 | 0.7523 | 0.9127 | 0.8258 | 0.6737 | 0.5293 | 0.2849 | 0.1612 | 0.06095 | 0.02688 | 0.01308 | 0.002773 | 0.0007214
1 | 0.284 | 0.435 | 0.5559 | 0.5491 | 0.4852 | 0.4068 | 0.2432 | 0.1454 | 0.05774 | 0.02599 | 0.01278 | 0.002741 | 0.0007161
1.5 | 0.1338 | 0.1672 | 0.2101 | 0.2277 | 0.2245 | 0.2092 | 0.1541 | 0.1053 | 0.0481 | 0.0231 | 0.01174 | 0.002617 | 0.0006946
2 | 0.07473 | 0.08636 | 0.1012 | 0.1121 | 0.1155 | 0.1134 | 0.09528 | 0.07253 | 0.03807 | 0.01969 | 0.01045 | 0.002453 | 0.000665
3 | 0.02945 | 0.03235 | 0.03442 | 0.03733 | 0.03935 | 0.04015 | 0.03837 | 0.03342 | 0.02185 | 0.0131 | 0.007655 | 0.002041 | 0.0005866
4 | 0.01376 | 0.01473 | 0.01509 | 0.01584 | 0.01657 | 0.01708 | 0.01712 | 0.01595 | 0.01202 | 0.00812 | 0.005209 | 0.001599 | 0.0004949
5 | 0.006985 | 0.007402 | 0.007473 | 0.007672 | 0.007923 | 0.00814 | 0.008323 | 0.008024 | 0.006611 | 0.00489 | 0.00339 | 0.001195 | 0.0004007
7.5 | 0.001604 | 0.001652 | 0.001673 | 0.001681 | 0.001695 | 0.001718 | 0.001758 | 0.001751 | 0.001607 | 0.001356 | 0.001074 | 0.0005034 | 0.0002062
10 | 0.0004373 | 0.0004449 | 0.0004524 | 0.0004527 | 0.0004525 | 0.0004548 | 0.0004593 | 0.0004604 | 0.0004404 | 0.0003949 | 0.0003374 | 0.0001924 | 9.325e-05