## info
This dosimetry data is part of the
CLRP
TG-43 Dosimetry Parameter
Database v2 (2019)
Questions and Comments should be directed to:
Rowan Thomson rthomson@physics.carleton.ca
-or-
Dave Rogers: drogers@physics.carleton.ca
Anyone wishing to use this data should cite our paper in
Medical Physics
All uncertainties in this file are MC statistical only (k=1)
Iodine coating layer on top of silver marker is 2 µm.
Last update: July 2, 2019

## dose_rate_constant
V2 (2019), Dose rate constants for EchoSeed_6733
Calculation Type | Λ | % unc
WAFAC | 0.92715 | 0.012%
point | 0.9531 | 0.23%

## radial_dose
V2 (2019), Radial dose function for EchoSeed_6733
r /cm | g_L(r) L=0.30 cm | g_p(r) | % unc
0.05 | 1.1243 | 0.4716 | 0.01173%
0.06 | 1.0821 | 0.51906 | 0.01117%
0.07 | 1.0705 | 0.57084 | 0.0109%
0.08 | 1.0672 | 0.61977 | 0.01077%
0.09 | 1.0676 | 0.66496 | 0.01071%
0.1 | 1.0698 | 0.70618 | 0.01069%
0.15 | 1.0854 | 0.85881 | 0.01077%
0.2 | 1.0931 | 0.94485 | 0.01093%
0.25 | 1.0944 | 0.99307 | 0.0111%
0.3 | 1.0925 | 1.0206 | 0.01129%
0.4 | 1.0847 | 1.0455 | 0.01167%
0.5 | 1.0739 | 1.0511 | 0.01207%
0.6 | 1.0611 | 1.0476 | 0.01248%
0.7 | 1.0472 | 1.0393 | 0.0129%
0.75 | 1.0398 | 1.0339 | 0.01311%
0.8 | 1.0322 | 1.0279 | 0.01332%
0.9 | 1.0165 | 1.0148 | 0.01374%
1 | 1 | 1 | 0.01417%
1.5 | 0.91021 | 0.91395 | 0.01179%
2 | 0.81569 | 0.82024 | 0.01259%
2.5 | 0.72302 | 0.72754 | 0.01353%
3 | 0.63584 | 0.64005 | 0.01462%
3.5 | 0.5559 | 0.5597 | 0.01587%
4 | 0.484 | 0.48738 | 0.01731%
4.5 | 0.41979 | 0.42277 | 0.01895%
5 | 0.36311 | 0.36571 | 0.0208%
5.5 | 0.31348 | 0.31574 | 0.01737%
6 | 0.27013 | 0.27209 | 0.01884%
6.5 | 0.23245 | 0.23414 | 0.02051%
7 | 0.19976 | 0.20122 | 0.02238%
7.5 | 0.17143 | 0.17268 | 0.02449%
8 | 0.147 | 0.14808 | 0.02685%
8.5 | 0.12599 | 0.12692 | 0.02947%
9 | 0.10787 | 0.10867 | 0.03237%
9.5 | 0.092335 | 0.093016 | 0.03563%
10 | 0.07901 | 0.079593 | 0.03916%
Fitting parameters for the modified polynomial:
g(r) = (a0*r^-2+a1*r^-1+a2+a3*r+a4*r^2+a5*r^3)*e^(-a6*r)
r_min | r_max | a0 | a1 | a2 | a3 | a4 | a5 | a6
0.05 | 10 | (6.88+/-0.15)E-04 | (-1.862+/-0.034)E-02 | (1.1835+/-0.0018)E+00 | (3.63+/-0.09)E-01 | (-9.1+/-1.3)E-03 | (1.27+/-0.09)E-03 | (4.20+/-0.06)E-01

## Anisotropy
V2 (2019), Anisotropy function for EchoSeed_6733 (L=0.30 cm)
Radii / cm
Theta/deg | 0.1 | 0.15 | 0.25 | 0.5 | 0.75 | 1 | 2 | 3 | 4 | 5 | 7.5 | 10
0 | - | - | 0.2181 | 0.2217 | 0.2647 | 0.3019 | 0.4041 | 0.4686 | 0.5123 | 0.5478 | 0.6003 | 0.643
1 | - | - | 0.2188 | 0.2226 | 0.2652 | 0.3027 | 0.4451 | 0.5094 | 0.5549 | 0.5889 | 0.6387 | 0.669
2 | - | - | 0.2195 | 0.2239 | 0.283 | 0.3446 | 0.4807 | 0.5517 | 0.5895 | 0.6161 | 0.658 | 0.6857
3 | - | - | 0.2215 | 0.2494 | 0.3423 | 0.4035 | 0.5077 | 0.5603 | 0.594 | 0.6187 | 0.6577 | 0.6844
5 | - | - | 0.24 | 0.3386 | 0.3893 | 0.4205 | 0.5091 | 0.559 | 0.593 | 0.619 | 0.6611 | 0.687
7 | - | - | 0.31 | 0.3569 | 0.3986 | 0.435 | 0.5278 | 0.5785 | 0.6124 | 0.6371 | 0.6763 | 0.7006
10 | - | - | 0.4054 | 0.4091 | 0.4597 | 0.4976 | 0.5827 | 0.6273 | 0.6563 | 0.6773 | 0.7109 | 0.7316
12 | - | - | 0.4616 | 0.466 | 0.5118 | 0.5449 | 0.6205 | 0.6607 | 0.6866 | 0.705 | 0.7347 | 0.7527
15 | - | - | 0.5921 | 0.5502 | 0.5838 | 0.6109 | 0.6734 | 0.7065 | 0.7274 | 0.7429 | 0.7665 | 0.7817
20 | - | 1.1107 | 0.7706 | 0.669 | 0.6858 | 0.7029 | 0.7458 | 0.7691 | 0.7843 | 0.7952 | 0.8117 | 0.8225
25 | 1.1848 | 1.0191 | 0.8826 | 0.7621 | 0.7661 | 0.7758 | 0.8042 | 0.8203 | 0.8308 | 0.8386 | 0.8498 | 0.857
30 | 1.1164 | 0.9933 | 0.9488 | 0.8351 | 0.8304 | 0.8346 | 0.8519 | 0.8624 | 0.8693 | 0.8746 | 0.8817 | 0.8873
35 | 1.0659 | 0.9825 | 0.9859 | 0.8925 | 0.8825 | 0.8829 | 0.8914 | 0.8975 | 0.9016 | 0.9047 | 0.9091 | 0.9124
40 | 1.0343 | 0.9812 | 1.0055 | 0.9375 | 0.9252 | 0.9229 | 0.9248 | 0.9274 | 0.9293 | 0.931 | 0.932 | 0.9338
45 | 1.0165 | 0.9829 | 1.0129 | 0.9717 | 0.9598 | 0.9558 | 0.9529 | 0.9527 | 0.9527 | 0.9529 | 0.9522 | 0.9529
50 | 1.0092 | 0.9856 | 1.0045 | 0.9966 | 0.9869 | 0.9827 | 0.9763 | 0.974 | 0.9722 | 0.9715 | 0.9689 | 0.9687
55 | 1.0044 | 0.9886 | 0.9595 | 1.0138 | 1.0072 | 1.0033 | 0.9953 | 0.9914 | 0.9887 | 0.987 | 0.9833 | 0.9821
60 | 1.0023 | 0.9914 | 0.9673 | 1.0248 | 1.0218 | 1.0188 | 1.0102 | 1.0052 | 1.0017 | 0.9995 | 0.9948 | 0.9926
65 | 1.0009 | 0.994 | 0.9782 | 1.0295 | 1.0311 | 1.0292 | 1.0211 | 1.0157 | 1.0117 | 1.009 | 1.0035 | 1.0013
70 | 1.0006 | 0.9961 | 0.9867 | 1.0224 | 1.0352 | 1.0351 | 1.0282 | 1.0228 | 1.0185 | 1.0157 | 1.0099 | 1.0062
73 | 1.0004 | 0.9971 | 0.9906 | 0.9916 | 1.0346 | 1.0364 | 1.0308 | 1.0256 | 1.0214 | 1.0185 | 1.0126 | 1.0096
75 | 1.0003 | 0.9978 | 0.9928 | 0.9896 | 1.0311 | 1.0359 | 1.0317 | 1.0266 | 1.0227 | 1.0197 | 1.0139 | 1.0104
78 | 1.0002 | 0.9985 | 0.9954 | 0.9928 | 1.0081 | 1.0317 | 1.0318 | 1.0273 | 1.0235 | 1.0207 | 1.0152 | 1.0116
80 | 1.0001 | 0.999 | 0.9968 | 0.9947 | 0.9972 | 1.0216 | 1.0306 | 1.0269 | 1.0235 | 1.0209 | 1.0155 | 1.0122
82 | 1.0001 | 0.9994 | 0.9979 | 0.9965 | 0.9978 | 1.0004 | 1.0276 | 1.0256 | 1.0226 | 1.0203 | 1.0151 | 1.0121
84 | 1 | 0.9997 | 0.9988 | 0.9979 | 0.9985 | 0.9994 | 1.0204 | 1.0225 | 1.0206 | 1.0188 | 1.0145 | 1.0116
85 | 1 | 0.9998 | 0.9991 | 0.9984 | 0.9989 | 0.9996 | 1.012 | 1.0196 | 1.0188 | 1.0176 | 1.0138 | 1.0108
86 | 1 | 0.9999 | 0.9994 | 0.9989 | 0.9994 | 0.9997 | 1.0042 | 1.0142 | 1.0158 | 1.0155 | 1.0121 | 1.0104
87 | 1 | 0.9999 | 0.9997 | 0.9993 | 0.9997 | 0.9998 | 1.001 | 1.0051 | 1.0101 | 1.0119 | 1.0099 | 1.0087
88 | 1 | 1 | 0.9999 | 0.9996 | 0.9999 | 0.9999 | 1.0002 | 1.001 | 1.0023 | 1.0047 | 1.0063 | 1.0062
89 | 1 | 1 | 0.9999 | 0.9999 | 1 | 1.0001 | 1 | 1.0002 | 1.0003 | 1.0008 | 1.0013 | 1.0017
90 | 1 | 1 | 1 | 1 | 1 | 1 | 1 | 1 | 1 | 1 | 1 | 1
phi_an(r) | 1.2636 | 1.3108 | 1.0915 | 0.9773 | 0.9632 | 0.9601 | 0.9597 | 0.9606 | 0.9609 | 0.9615 | 0.9612 | 0.9616
Anisotropy statistical uncertainties
Radii / cm
Theta/deg | 0.1 | 0.15 | 0.25 | 0.5 | 0.75 | 1 | 2 | 3 | 4 | 5 | 7.5 | 10
0 | - | - | 0.09% | 0.18% | 0.26% | 0.33% | 0.14% | 0.21% | 0.31% | 0.43% | 0.43% | 0.8%
1 | - | - | 0.08% | 0.08% | 0.1% | 0.1% | 0.07% | 0.08% | 0.11% | 0.13% | 0.17% | 0.25%
2 | - | - | 0.04% | 0.06% | 0.06% | 0.07% | 0.05% | 0.06% | 0.07% | 0.09% | 0.11% | 0.18%
3 | - | - | 0.03% | 0.04% | 0.05% | 0.05% | 0.04% | 0.05% | 0.06% | 0.08% | 0.09% | 0.15%
5 | - | - | 0.02% | 0.03% | 0.03% | 0.04% | 0.03% | 0.04% | 0.05% | 0.06% | 0.07% | 0.12%
7 | - | - | 0.02% | 0.02% | 0.03% | 0.03% | 0.02% | 0.03% | 0.04% | 0.05% | 0.06% | 0.1%
10 | - | - | 0.01% | 0.02% | 0.02% | 0.03% | 0.02% | 0.03% | 0.03% | 0.04% | 0.05% | 0.08%
12 | - | - | 0.01% | 0.02% | 0.02% | 0.02% | 0.02% | 0.02% | 0.03% | 0.04% | 0.05% | 0.08%
15 | - | - | 0.01% | 0.01% | 0.02% | 0.02% | 0.01% | 0.02% | 0.03% | 0.03% | 0.04% | 0.07%
20 | - | 0.01% | 0.01% | 0.01% | 0.01% | 0.02% | 0.01% | 0.02% | 0.02% | 0.03% | 0.04% | 0.06%
25 | 0.12% | 0.01% | 0.01% | 0.01% | 0.01% | 0.02% | 0.01% | 0.02% | 0.02% | 0.03% | 0.03% | 0.06%
30 | 0.01% | 0.01% | 0.01% | 0.01% | 0.01% | 0.01% | 0.01% | 0.02% | 0.02% | 0.03% | 0.03% | 0.05%
35 | 0.01% | 0.01% | 0.01% | 0.01% | 0.01% | 0.01% | 0.01% | 0.01% | 0.02% | 0.03% | 0.03% | 0.05%
40 | 0.01% | 0% | 0.01% | 0.01% | 0.01% | 0.01% | 0.01% | 0.01% | 0.02% | 0.02% | 0.03% | 0.05%
45 | 0% | 0% | 0.01% | 0.01% | 0.01% | 0.01% | 0.01% | 0.01% | 0.02% | 0.02% | 0.03% | 0.05%
50 | 0% | 0% | 0.01% | 0.01% | 0.01% | 0.01% | 0.01% | 0.01% | 0.02% | 0.02% | 0.03% | 0.05%
55 | 0% | 0% | 0.01% | 0.01% | 0.01% | 0.01% | 0.01% | 0.01% | 0.02% | 0.02% | 0.03% | 0.05%
60 | 0% | 0% | 0.01% | 0.01% | 0.01% | 0.01% | 0.01% | 0.01% | 0.02% | 0.02% | 0.03% | 0.05%
65 | 0% | 0% | 0.01% | 0.01% | 0.01% | 0.01% | 0.01% | 0.01% | 0.02% | 0.02% | 0.03% | 0.05%
70 | 0% | 0% | 0.01% | 0.01% | 0.01% | 0.01% | 0.01% | 0.01% | 0.02% | 0.02% | 0.03% | 0.05%
73 | 0% | 0% | 0.01% | 0.01% | 0.01% | 0.01% | 0.01% | 0.01% | 0.02% | 0.02% | 0.03% | 0.05%
75 | 0% | 0% | 0.01% | 0.01% | 0.01% | 0.01% | 0.01% | 0.01% | 0.02% | 0.02% | 0.03% | 0.05%
78 | 0% | 0% | 0.01% | 0.01% | 0.01% | 0.01% | 0.01% | 0.01% | 0.02% | 0.02% | 0.03% | 0.05%
80 | 0% | 0% | 0.01% | 0.01% | 0.01% | 0.01% | 0.01% | 0.01% | 0.02% | 0.02% | 0.03% | 0.05%
82 | 0% | 0% | 0.01% | 0.01% | 0.01% | 0.01% | 0.01% | 0.01% | 0.02% | 0.02% | 0.03% | 0.05%
84 | 0% | 0% | 0.01% | 0.01% | 0.01% | 0.01% | 0.01% | 0.01% | 0.02% | 0.02% | 0.03% | 0.05%
85 | 0% | 0% | 0.01% | 0.01% | 0.01% | 0.01% | 0.01% | 0.01% | 0.02% | 0.02% | 0.03% | 0.05%
86 | 0% | 0% | 0.01% | 0.01% | 0.01% | 0.01% | 0.01% | 0.01% | 0.02% | 0.02% | 0.03% | 0.05%
87 | 0% | 0% | 0.01% | 0.01% | 0.01% | 0.01% | 0.01% | 0.01% | 0.02% | 0.02% | 0.03% | 0.05%
88 | 0.01% | 0.01% | 0.01% | 0.01% | 0.01% | 0.01% | 0.01% | 0.01% | 0.02% | 0.02% | 0.03% | 0.05%
89 | 0.01% | 0.01% | 0.01% | 0.01% | 0.01% | 0.01% | 0.01% | 0.01% | 0.02% | 0.02% | 0.03% | 0.05%
phi_an(r) | 0.01% | 0.01% | 0.01% | 0.01% | 0.01% | 0.01% | 0.01% | 0.02% | 0.02% | 0.03% | 0.03% | 0.05%

## AlongAway
Along-Away dose (cGy h^-1 U^-1) tables for EchoSeed_6733 (L=0.30 cm)
Dose-rate is symetric Along ths source
Away / cm
¦Along ¦ / cm | 0 | 0.2 | 0.4 | 0.6 | 0.8 | 1 | 1.5 | 2 | 3 | 4 | 5 | 7.5 | 10
0 | - | 21.9 | 6.058 | 2.698 | 1.489 | 0.9271 | 0.3766 | 0.1901 | 0.06594 | 0.02824 | 0.01356 | 0.002846 | 0.0007379
0.2 | - | 13.84 | 5.133 | 2.518 | 1.446 | 0.9165 | 0.3779 | 0.1914 | 0.06639 | 0.02839 | 0.01362 | 0.002852 | 0.0007388
0.4 | 1.524 | 4.336 | 3.075 | 1.904 | 1.218 | 0.8184 | 0.3602 | 0.1869 | 0.06595 | 0.02836 | 0.01364 | 0.002857 | 0.0007402
0.6 | 0.7035 | 1.675 | 1.674 | 1.286 | 0.9334 | 0.6768 | 0.3267 | 0.1762 | 0.06411 | 0.0279 | 0.01349 | 0.002845 | 0.0007383
0.8 | 0.4268 | 0.8318 | 0.9609 | 0.8492 | 0.685 | 0.5352 | 0.2867 | 0.1622 | 0.06146 | 0.02718 | 0.01325 | 0.002818 | 0.0007334
1 | 0.2884 | 0.4852 | 0.5933 | 0.5715 | 0.4978 | 0.414 | 0.2455 | 0.1465 | 0.05821 | 0.02626 | 0.01293 | 0.002781 | 0.0007274
1.5 | 0.1379 | 0.1873 | 0.2289 | 0.2424 | 0.2352 | 0.2166 | 0.1571 | 0.1067 | 0.04857 | 0.02333 | 0.01188 | 0.002654 | 0.0007053
2 | 0.07741 | 0.09699 | 0.1112 | 0.121 | 0.1228 | 0.1192 | 0.09822 | 0.07404 | 0.03856 | 0.01991 | 0.01058 | 0.002485 | 0.0006749
3 | 0.031 | 0.03666 | 0.03797 | 0.04077 | 0.04254 | 0.04299 | 0.04031 | 0.03465 | 0.02235 | 0.01332 | 0.007768 | 0.002069 | 0.0005954
4 | 0.0145 | 0.01676 | 0.01666 | 0.01736 | 0.01804 | 0.01844 | 0.01821 | 0.01676 | 0.01242 | 0.008322 | 0.005309 | 0.001624 | 0.000502
5 | 0.007439 | 0.008385 | 0.008291 | 0.008421 | 0.008657 | 0.008841 | 0.008928 | 0.008517 | 0.006896 | 0.005049 | 0.003478 | 0.001217 | 0.0004072
7.5 | 0.001709 | 0.001862 | 0.001861 | 0.001852 | 0.001857 | 0.001875 | 0.001904 | 0.001882 | 0.001703 | 0.001421 | 0.001117 | 0.0005168 | 0.0002105
10 | 0.0004746 | 0.0004964 | 0.0005055 | 0.0005008 | 0.0004976 | 0.0004969 | 0.0005002 | 0.0004982 | 0.0004708 | 0.000419 | 0.0003547 | 0.0001989 | 9.588e-05