## info
This dosimetry data is part of the
CLRP
TG-43 Dosimetry Parameter
Database v2 (2019)
Questions and Comments should be directed to:
Rowan Thomson rthomson@physics.carleton.ca
-or-
Dave Rogers: drogers@physics.carleton.ca
Anyone wishing to use this data should cite our paper in
Medical Physics
All uncertainties in this file are MC statistical only (k=1)
Last update: July 2, 2019

## dose_rate_constant
V2 (2019), Dose rate constants for InterSource, 1251L
Calculation Type | Λ | % unc
WAFAC | 0.99403 | 0.011%
point | 0.9954 | 0.19%

## radial_dose
V2 (2019), Radial dose function for InterSource, 1251L
r /cm | g_L(r) L=0.435cm | g_p(r) | % unc
0.05 | 0.94231 | 0.29586 | 0.01095%
0.06 | 0.77096 | 0.28114 | 0.01033%
0.07 | 0.71889 | 0.29593 | 0.009765%
0.08 | 0.71832 | 0.32691 | 0.009386%
0.09 | 0.73721 | 0.36509 | 0.009173%
0.1 | 0.76314 | 0.40616 | 0.009059%
0.15 | 0.87151 | 0.59029 | 0.008962%
0.2 | 0.93536 | 0.72264 | 0.009027%
0.25 | 0.97303 | 0.81326 | 0.009126%
0.3 | 0.9952 | 0.87451 | 0.009246%
0.4 | 1.0171 | 0.94613 | 0.009518%
0.5 | 1.0249 | 0.98179 | 0.009814%
0.6 | 1.0259 | 0.99952 | 0.01012%
0.7 | 1.0229 | 1.0072 | 0.01044%
0.75 | 1.0202 | 1.0084 | 0.0106%
0.8 | 1.017 | 1.0085 | 0.01077%
0.9 | 1.0093 | 1.0057 | 0.01109%
1 | 1 | 1 | 0.01143%
1.5 | 0.93736 | 0.94537 | 0.009325%
2 | 0.86028 | 0.87026 | 0.00988%
2.5 | 0.77845 | 0.78859 | 0.01053%
3 | 0.69713 | 0.70675 | 0.01128%
3.5 | 0.61929 | 0.62812 | 0.01214%
4 | 0.54677 | 0.55474 | 0.01314%
4.5 | 0.48023 | 0.48733 | 0.01427%
5 | 0.4201 | 0.42638 | 0.01555%
5.5 | 0.36629 | 0.3718 | 0.01333%
6 | 0.31833 | 0.32314 | 0.01439%
6.5 | 0.27607 | 0.28026 | 0.01558%
7 | 0.23888 | 0.24253 | 0.01693%
7.5 | 0.20635 | 0.20951 | 0.01845%
8 | 0.17797 | 0.1807 | 0.02014%
8.5 | 0.15329 | 0.15564 | 0.02203%
9 | 0.13189 | 0.13392 | 0.02414%
9.5 | 0.11336 | 0.1151 | 0.02646%
10 | 0.097366 | 0.098867 | 0.02904%
Fitting parameters for the modified polynomial:
g(r) = (a0*r^-2+a1*r^-1+a2+a3*r+a4*r^2+a5*r^3)*e^(-a6*r)
r_min | r_max | a0 | a1 | a2 | a3 | a4 | a5 | a6
0.05 | 10 | (2.82+/-0.06)E-03 | (-7.28+/-0.13)E-02 | (1.225+/-0.007)E+00 | (1.58+/-0.21)E-01 | (-2.83+/-0.06)E-02 | (1.19+/-0.05)E-03 | (2.47+/-0.12)E-01

## Anisotropy
V2 (2019), Anisotropy function for InterSource, 1251L (L=0.435cm)
Radii / cm
Theta/deg | 0.1 | 0.15 | 0.25 | 0.5 | 0.75 | 1 | 2 | 3 | 4 | 5 | 7.5 | 10
0 | - | - | 0.6354 | 0.4214 | 0.4019 | 0.4502 | 0.6019 | 0.6668 | 0.7022 | 0.7253 | 0.745 | 0.7629
1 | - | - | 0.6342 | 0.4291 | 0.4267 | 0.4783 | 0.6125 | 0.6656 | 0.6893 | 0.7063 | 0.7286 | 0.7407
2 | - | - | 0.6325 | 0.4569 | 0.4892 | 0.5395 | 0.6122 | 0.6433 | 0.6661 | 0.6823 | 0.7109 | 0.7265
3 | - | - | 0.6227 | 0.5164 | 0.5521 | 0.5606 | 0.6069 | 0.6411 | 0.6651 | 0.6821 | 0.7113 | 0.7284
5 | - | - | 0.6044 | 0.6151 | 0.5935 | 0.5999 | 0.6429 | 0.6727 | 0.6929 | 0.7073 | 0.7309 | 0.745
7 | - | - | 0.6164 | 0.6669 | 0.6449 | 0.6469 | 0.6776 | 0.7015 | 0.7178 | 0.7294 | 0.7488 | 0.7596
10 | - | - | 0.7382 | 0.714 | 0.6879 | 0.6864 | 0.7105 | 0.7296 | 0.743 | 0.7528 | 0.7684 | 0.7788
12 | - | - | 0.7746 | 0.7401 | 0.7165 | 0.7148 | 0.7342 | 0.7506 | 0.7618 | 0.77 | 0.7832 | 0.7912
15 | - | - | 0.8571 | 0.7734 | 0.7518 | 0.7487 | 0.7624 | 0.7753 | 0.7843 | 0.7909 | 0.8015 | 0.808
20 | - | 2.2381 | 0.9761 | 0.8013 | 0.7864 | 0.7844 | 0.7955 | 0.8056 | 0.8128 | 0.8179 | 0.8259 | 0.8312
25 | 1.0366 | 1.7801 | 1.0432 | 0.8339 | 0.8158 | 0.814 | 0.8246 | 0.8336 | 0.8397 | 0.8441 | 0.8503 | 0.8544
30 | 1.0101 | 1.523 | 1.0718 | 0.8627 | 0.8443 | 0.8425 | 0.8525 | 0.8602 | 0.8653 | 0.869 | 0.8742 | 0.8777
35 | 0.9614 | 1.3502 | 1.0767 | 0.8913 | 0.8741 | 0.8728 | 0.8808 | 0.8868 | 0.8907 | 0.8934 | 0.8973 | 0.8999
40 | 0.9405 | 1.2337 | 1.0699 | 0.9201 | 0.9017 | 0.8998 | 0.9056 | 0.9102 | 0.9132 | 0.9153 | 0.9178 | 0.9202
45 | 0.9298 | 1.1521 | 1.06 | 0.943 | 0.9269 | 0.924 | 0.9276 | 0.9309 | 0.933 | 0.9344 | 0.9361 | 0.9378
50 | 0.9292 | 1.0951 | 1.0486 | 0.9611 | 0.9483 | 0.9456 | 0.9468 | 0.9488 | 0.9501 | 0.951 | 0.9522 | 0.9532
55 | 0.9333 | 1.0568 | 1.0379 | 0.9755 | 0.9654 | 0.9631 | 0.9631 | 0.9639 | 0.9645 | 0.9649 | 0.9656 | 0.966
60 | 0.9392 | 1.0318 | 1.0289 | 0.9865 | 0.9784 | 0.9762 | 0.9747 | 0.975 | 0.9751 | 0.9755 | 0.9755 | 0.9757
65 | 0.9538 | 1.0154 | 1.0217 | 0.9933 | 0.9863 | 0.9841 | 0.9829 | 0.9829 | 0.983 | 0.9833 | 0.9833 | 0.9837
70 | 0.9677 | 1.0064 | 1.0159 | 0.9962 | 0.9916 | 0.9902 | 0.9892 | 0.9892 | 0.9893 | 0.9895 | 0.9897 | 0.9892
73 | 0.9754 | 1.0035 | 1.0123 | 0.9974 | 0.9941 | 0.993 | 0.9923 | 0.9922 | 0.9923 | 0.9925 | 0.9926 | 0.9926
75 | 0.981 | 1.002 | 1.0097 | 0.9981 | 0.9955 | 0.9947 | 0.994 | 0.994 | 0.9939 | 0.9942 | 0.9943 | 0.9943
78 | 0.9881 | 1.0013 | 1.0062 | 0.9988 | 0.9972 | 0.9966 | 0.9962 | 0.9961 | 0.9961 | 0.9963 | 0.9964 | 0.9962
80 | 0.9918 | 1.0013 | 1.0043 | 0.9992 | 0.9981 | 0.9977 | 0.9974 | 0.9973 | 0.9973 | 0.9975 | 0.9977 | 0.9971
82 | 0.9948 | 1.0012 | 1.0027 | 0.9994 | 0.9988 | 0.9986 | 0.9983 | 0.9982 | 0.9983 | 0.9984 | 0.9983 | 0.9982
84 | 0.9974 | 1.0011 | 1.0015 | 0.9997 | 0.9994 | 0.9993 | 0.9991 | 0.9989 | 0.999 | 0.999 | 0.9994 | 0.999
85 | 0.9982 | 1.0009 | 1.001 | 0.9997 | 0.9996 | 0.9996 | 0.9994 | 0.9993 | 0.9992 | 0.9994 | 0.9996 | 0.9994
86 | 0.9988 | 1.0006 | 1.0007 | 0.9998 | 0.9998 | 0.9998 | 0.9996 | 0.9995 | 0.9996 | 0.9996 | 0.9998 | 0.9998
87 | 0.9992 | 1.0006 | 1.0004 | 0.9999 | 1 | 0.9999 | 0.9998 | 0.9997 | 0.9997 | 0.9998 | 1 | 0.9995
88 | 0.9996 | 1.0005 | 1.0001 | 0.9999 | 1 | 0.9999 | 0.9999 | 0.9997 | 0.9998 | 1 | 1 | 0.9996
89 | 0.9999 | 1.0003 | 1.0001 | 0.9999 | 1 | 1.0001 | 1 | 0.9999 | 0.9999 | 0.9999 | 1.0001 | 1
90 | 1 | 1 | 1 | 1 | 1 | 1 | 1 | 1 | 1 | 1 | 1 | 1
phi_an(r) | 1.178 | 1.8157 | 1.3666 | 1.023 | 0.9724 | 0.9568 | 0.946 | 0.9462 | 0.9472 | 0.9482 | 0.9498 | 0.9509
Anisotropy statistical uncertainties
Radii / cm
Theta/deg | 0.1 | 0.15 | 0.25 | 0.5 | 0.75 | 1 | 2 | 3 | 4 | 5 | 7.5 | 10
0 | - | - | 0.03% | 0.1% | 0.17% | 0.22% | 0.08% | 0.13% | 0.19% | 0.27% | 0.29% | 0.54%
1 | - | - | 0.02% | 0.04% | 0.06% | 0.06% | 0.04% | 0.05% | 0.07% | 0.09% | 0.12% | 0.17%
2 | - | - | 0.01% | 0.03% | 0.04% | 0.04% | 0.03% | 0.04% | 0.05% | 0.06% | 0.08% | 0.13%
3 | - | - | 0.01% | 0.02% | 0.03% | 0.04% | 0.02% | 0.03% | 0.04% | 0.05% | 0.06% | 0.11%
5 | - | - | 0.01% | 0.02% | 0.02% | 0.03% | 0.02% | 0.03% | 0.03% | 0.04% | 0.05% | 0.08%
7 | - | - | 0.01% | 0.01% | 0.02% | 0.02% | 0.02% | 0.02% | 0.03% | 0.03% | 0.04% | 0.07%
10 | - | - | 0.01% | 0.01% | 0.02% | 0.02% | 0.01% | 0.02% | 0.02% | 0.03% | 0.04% | 0.06%
12 | - | - | 0.01% | 0.01% | 0.01% | 0.02% | 0.01% | 0.02% | 0.02% | 0.03% | 0.03% | 0.06%
15 | - | - | 0.01% | 0.01% | 0.01% | 0.01% | 0.01% | 0.01% | 0.02% | 0.02% | 0.03% | 0.05%
20 | - | 0.01% | 0.01% | 0.01% | 0.01% | 0.01% | 0.01% | 0.01% | 0.02% | 0.02% | 0.03% | 0.05%
25 | 0.21% | 0.01% | 0.01% | 0.01% | 0.01% | 0.01% | 0.01% | 0.01% | 0.02% | 0.02% | 0.03% | 0.04%
30 | 0.01% | 0% | 0.01% | 0.01% | 0.01% | 0.01% | 0.01% | 0.01% | 0.02% | 0.02% | 0.02% | 0.04%
35 | 0.01% | 0% | 0.01% | 0.01% | 0.01% | 0.01% | 0.01% | 0.01% | 0.01% | 0.02% | 0.02% | 0.04%
40 | 0.01% | 0% | 0.01% | 0.01% | 0.01% | 0.01% | 0.01% | 0.01% | 0.01% | 0.02% | 0.02% | 0.04%
45 | 0.01% | 0% | 0.01% | 0.01% | 0.01% | 0.01% | 0.01% | 0.01% | 0.01% | 0.02% | 0.02% | 0.04%
50 | 0.01% | 0% | 0.01% | 0.01% | 0.01% | 0.01% | 0.01% | 0.01% | 0.01% | 0.02% | 0.02% | 0.04%
55 | 0.01% | 0% | 0.01% | 0.01% | 0.01% | 0.01% | 0.01% | 0.01% | 0.01% | 0.02% | 0.02% | 0.04%
60 | 0.01% | 0% | 0.01% | 0.01% | 0.01% | 0.01% | 0.01% | 0.01% | 0.01% | 0.02% | 0.02% | 0.04%
65 | 0.01% | 0% | 0.01% | 0.01% | 0.01% | 0.01% | 0.01% | 0.01% | 0.01% | 0.02% | 0.02% | 0.03%
70 | 0.01% | 0% | 0.01% | 0.01% | 0.01% | 0.01% | 0.01% | 0.01% | 0.01% | 0.02% | 0.02% | 0.03%
73 | 0.01% | 0% | 0.01% | 0.01% | 0.01% | 0.01% | 0.01% | 0.01% | 0.01% | 0.02% | 0.02% | 0.03%
75 | 0% | 0% | 0.01% | 0.01% | 0.01% | 0.01% | 0.01% | 0.01% | 0.01% | 0.02% | 0.02% | 0.03%
78 | 0% | 0% | 0.01% | 0.01% | 0.01% | 0.01% | 0.01% | 0.01% | 0.01% | 0.02% | 0.02% | 0.03%
80 | 0% | 0% | 0.01% | 0.01% | 0.01% | 0.01% | 0.01% | 0.01% | 0.01% | 0.02% | 0.02% | 0.03%
82 | 0% | 0% | 0.01% | 0.01% | 0.01% | 0.01% | 0.01% | 0.01% | 0.01% | 0.02% | 0.02% | 0.03%
84 | 0.01% | 0% | 0.01% | 0.01% | 0.01% | 0.01% | 0.01% | 0.01% | 0.01% | 0.02% | 0.02% | 0.03%
85 | 0.01% | 0% | 0.01% | 0.01% | 0.01% | 0.01% | 0.01% | 0.01% | 0.01% | 0.02% | 0.02% | 0.03%
86 | 0.01% | 0% | 0.01% | 0.01% | 0.01% | 0.01% | 0.01% | 0.01% | 0.01% | 0.02% | 0.02% | 0.03%
87 | 0.01% | 0% | 0.01% | 0.01% | 0.01% | 0.01% | 0.01% | 0.01% | 0.01% | 0.02% | 0.02% | 0.03%
88 | 0.01% | 0.01% | 0.01% | 0.01% | 0.01% | 0.01% | 0.01% | 0.01% | 0.01% | 0.02% | 0.02% | 0.03%
89 | 0.01% | 0.01% | 0.01% | 0.01% | 0.01% | 0.01% | 0.01% | 0.01% | 0.01% | 0.02% | 0.02% | 0.03%
phi_an(r) | 0.01% | 0.01% | 0.01% | 0.01% | 0.01% | 0.01% | 0.01% | 0.01% | 0.01% | 0.02% | 0.02% | 0.04%

## AlongAway
Along-Away dose (cGy h^-1 U^-1) tables for InterSource, 1251L (L=0.435cm)
Dose-rate is symetric Along ths source
Away / cm
¦Along ¦ / cm | 0 | 0.2 | 0.4 | 0.6 | 0.8 | 1 | 1.5 | 2 | 3 | 4 | 5 | 7.5 | 10
0 | - | 17.95 | 5.876 | 2.759 | 1.566 | 0.9938 | 0.4175 | 0.2162 | 0.07804 | 0.03445 | 0.01695 | 0.003701 | 0.0009825
0.2 | - | 14.26 | 5.017 | 2.511 | 1.475 | 0.9535 | 0.409 | 0.2135 | 0.07754 | 0.03432 | 0.0169 | 0.003696 | 0.0009816
0.4 | 4.699 | 5.243 | 3.164 | 1.933 | 1.246 | 0.8474 | 0.3852 | 0.2058 | 0.0761 | 0.03391 | 0.01676 | 0.003679 | 0.000978
0.6 | 1.305 | 2.249 | 1.812 | 1.342 | 0.9721 | 0.7096 | 0.3504 | 0.1939 | 0.07378 | 0.03325 | 0.01653 | 0.003651 | 0.0009732
0.8 | 0.7126 | 1.193 | 1.095 | 0.9133 | 0.7269 | 0.5688 | 0.3098 | 0.1791 | 0.07072 | 0.03236 | 0.01621 | 0.003611 | 0.0009662
1 | 0.4769 | 0.714 | 0.7107 | 0.633 | 0.5397 | 0.4467 | 0.2679 | 0.1626 | 0.06707 | 0.03126 | 0.01581 | 0.003561 | 0.0009573
1.5 | 0.2354 | 0.2819 | 0.2993 | 0.2898 | 0.2686 | 0.2436 | 0.1756 | 0.1206 | 0.05642 | 0.02786 | 0.01454 | 0.003396 | 0.000927
2 | 0.1322 | 0.1428 | 0.1523 | 0.1534 | 0.1481 | 0.1395 | 0.1128 | 0.08524 | 0.04534 | 0.02394 | 0.01299 | 0.003181 | 0.0008859
3 | 0.05241 | 0.05092 | 0.05433 | 0.05549 | 0.05554 | 0.05428 | 0.0487 | 0.04146 | 0.0269 | 0.01629 | 0.009649 | 0.002656 | 0.0007821
4 | 0.02429 | 0.02288 | 0.02397 | 0.02444 | 0.02466 | 0.02457 | 0.02311 | 0.02077 | 0.01531 | 0.01034 | 0.006676 | 0.002096 | 0.000661
5 | 0.01232 | 0.0115 | 0.01179 | 0.01208 | 0.01214 | 0.01218 | 0.01176 | 0.01093 | 0.00869 | 0.006372 | 0.004423 | 0.001581 | 0.000537
7.5 | 0.002761 | 0.002647 | 0.002621 | 0.002655 | 0.002686 | 0.00269 | 0.002656 | 0.002567 | 0.002251 | 0.001856 | 0.001458 | 0.0006806 | 0.0002803
10 | 0.00075 | 0.0007244 | 0.0007103 | 0.0007119 | 0.000717 | 0.0007198 | 0.0007147 | 0.0007002 | 0.0006435 | 0.0005626 | 0.0004723 | 0.0002649 | 0.0001283