## info
This dosimetry data is part of the
CLRP
TG-43 Dosimetry Parameter
Database v2 (2019)
Questions and Comments should be directed to:
Rowan Thomson rthomson@physics.carleton.ca
-or-
Dave Rogers: drogers@physics.carleton.ca
Anyone wishing to use this data should cite our paper in
Medical Physics
All uncertainties in this file are MC statistical only (k=1)
Last update: July 2, 2019

## dose_rate_constant
V2 (2019), Dose rate constants for IsoSeed_I25.S17
Calculation Type | Λ | % unc
WAFAC | 0.91732 | 0.00021
point | 0.9467 | 0.0015

## radial_dose
V2 (2019), Radial dose function for IsoSeed_I25.S17
r /cm | g_L(r) L=0.346cm | g_p(r) | % unc
0.05 | 1.1517 | 0.43347 | 0.02642%
0.06 | 1.0929 | 0.4735 | 0.02506%
0.07 | 1.0729 | 0.52009 | 0.02437%
0.08 | 1.0674 | 0.56708 | 0.02402%
0.09 | 1.0679 | 0.61214 | 0.02385%
0.1 | 1.0708 | 0.65426 | 0.02378%
0.15 | 1.0887 | 0.81651 | 0.02393%
0.2 | 1.0974 | 0.91368 | 0.02426%
0.25 | 1.099 | 0.97092 | 0.02463%
0.3 | 1.0973 | 1.0052 | 0.02503%
0.4 | 1.0885 | 1.0375 | 0.02587%
0.5 | 1.0771 | 1.0472 | 0.02675%
0.6 | 1.0633 | 1.0454 | 0.02764%
0.7 | 1.0491 | 1.0387 | 0.02855%
0.75 | 1.0413 | 1.0335 | 0.02901%
0.8 | 1.0335 | 1.0279 | 0.02947%
0.9 | 1.0171 | 1.0148 | 0.03041%
1 | 1 | 1 | 0.03135%
1.5 | 0.90805 | 0.913 | 0.02563%
2 | 0.81246 | 0.81847 | 0.02723%
2.5 | 0.71992 | 0.72589 | 0.02909%
3 | 0.63266 | 0.63821 | 0.03127%
3.5 | 0.55318 | 0.5582 | 0.03379%
4 | 0.4815 | 0.48596 | 0.0367%
4.5 | 0.41766 | 0.42158 | 0.04001%
5 | 0.36153 | 0.36496 | 0.04379%
5.5 | 0.31217 | 0.31516 | 0.03746%
6 | 0.26901 | 0.27159 | 0.04057%
6.5 | 0.23159 | 0.23383 | 0.04406%
7 | 0.19904 | 0.20097 | 0.04803%
7.5 | 0.17079 | 0.17245 | 0.0525%
8 | 0.14652 | 0.14795 | 0.05743%
8.5 | 0.12563 | 0.12686 | 0.06309%
9 | 0.10771 | 0.10876 | 0.06912%
9.5 | 0.092318 | 0.093222 | 0.07589%
10 | 0.078968 | 0.079741 | 0.08338%
Fitting parameters for the modified polynomial:
g(r) = (a0*r^-2+a1*r^-1+a2+a3*r+a4*r^2+a5*r^3)*e^(-a6*r)
r_min | r_max | a0 | a1 | a2 | a3 | a4 | a5 | a6
0.05 | 10 | (7.49+/-0.23)E-04 | (-1.67+/-0.04)E-02 | (1.1739+/-0.0018)E+00 | (4.00+/-0.04)E-01 | (-3.33+/-0.34)E-03 | (1.80+/-0.07)E-03 | (4.434+/-0.022)E-01

## Anisotropy
V2 (2019), Anisotropy function for IsoSeed_I25.S17 (L=0.346cm)
Radii / cm
Theta/deg | 0.1 | 0.15 | 0.25 | 0.5 | 0.75 | 1 | 2 | 3 | 4 | 5 | 7.5 | 10
0 | - | - | 0.1985 | 0.2119 | 0.2571 | 0.2959 | 0.4042 | 0.4717 | 0.5151 | 0.5538 | 0.6189 | 0.6492
1 | - | - | 0.1991 | 0.2121 | 0.2572 | 0.2961 | 0.4458 | 0.5094 | 0.5626 | 0.597 | 0.6453 | 0.6756
2 | - | - | 0.1999 | 0.2131 | 0.2668 | 0.3317 | 0.4858 | 0.5648 | 0.6034 | 0.6292 | 0.6706 | 0.696
3 | - | - | 0.2022 | 0.2287 | 0.3313 | 0.4086 | 0.5193 | 0.5712 | 0.6059 | 0.6302 | 0.6699 | 0.6942
5 | - | - | 0.2181 | 0.3364 | 0.398 | 0.4312 | 0.5222 | 0.5727 | 0.6072 | 0.6318 | 0.6724 | 0.697
7 | - | - | 0.2759 | 0.3687 | 0.4135 | 0.4512 | 0.5444 | 0.5948 | 0.6279 | 0.6511 | 0.6888 | 0.7138
10 | - | - | 0.4326 | 0.4252 | 0.4735 | 0.5103 | 0.5959 | 0.6402 | 0.669 | 0.6899 | 0.7229 | 0.7417
12 | - | - | 0.5015 | 0.4764 | 0.5204 | 0.5538 | 0.6307 | 0.6706 | 0.6964 | 0.7143 | 0.7435 | 0.7591
15 | - | - | 0.6261 | 0.5534 | 0.5874 | 0.615 | 0.6795 | 0.713 | 0.7342 | 0.7492 | 0.7725 | 0.7868
20 | - | 1.1741 | 0.7963 | 0.6638 | 0.6826 | 0.7013 | 0.7483 | 0.773 | 0.7885 | 0.7994 | 0.817 | 0.8255
25 | 1.149 | 1.0658 | 0.9074 | 0.7512 | 0.758 | 0.7701 | 0.8036 | 0.8213 | 0.8329 | 0.8404 | 0.8524 | 0.8571
30 | 1.1178 | 1.0223 | 0.9773 | 0.8202 | 0.8185 | 0.8255 | 0.8483 | 0.8609 | 0.8687 | 0.8743 | 0.882 | 0.8851
35 | 1.0671 | 1.0028 | 1.0091 | 0.8758 | 0.8682 | 0.871 | 0.8851 | 0.8935 | 0.8985 | 0.9018 | 0.9078 | 0.9085
40 | 1.0366 | 0.9946 | 1.0129 | 0.9211 | 0.9092 | 0.9086 | 0.9158 | 0.9209 | 0.9238 | 0.9255 | 0.9287 | 0.9294
45 | 1.0192 | 0.9918 | 0.9798 | 0.9584 | 0.9434 | 0.9403 | 0.9421 | 0.9441 | 0.9453 | 0.9464 | 0.9471 | 0.9458
50 | 1.0113 | 0.9915 | 0.952 | 0.9894 | 0.9722 | 0.9675 | 0.9644 | 0.9642 | 0.9639 | 0.9637 | 0.9636 | 0.9606
55 | 1.0058 | 0.9924 | 0.9644 | 1.0137 | 0.9969 | 0.9902 | 0.9833 | 0.981 | 0.9796 | 0.9786 | 0.9763 | 0.9742
60 | 1.0031 | 0.994 | 0.9749 | 1.0254 | 1.0173 | 1.0098 | 0.9997 | 0.9954 | 0.9929 | 0.9915 | 0.9889 | 0.985
65 | 1.0013 | 0.9955 | 0.9832 | 1.0261 | 1.0306 | 1.0259 | 1.0137 | 1.0081 | 1.0049 | 1.0019 | 0.9982 | 0.9952
70 | 1.0006 | 0.9972 | 0.9895 | 0.9898 | 1.033 | 1.0335 | 1.0248 | 1.0186 | 1.0145 | 1.0114 | 1.0066 | 1.0023
73 | 1.0004 | 0.9978 | 0.9925 | 0.9888 | 1.0299 | 1.0338 | 1.029 | 1.0231 | 1.0191 | 1.0156 | 1.0105 | 1.0055
75 | 1.0003 | 0.9982 | 0.9943 | 0.9911 | 1.021 | 1.0327 | 1.03 | 1.0251 | 1.0213 | 1.0183 | 1.0127 | 1.0072
78 | 1.0002 | 0.9988 | 0.9964 | 0.9943 | 0.9964 | 1.025 | 1.0301 | 1.0258 | 1.0225 | 1.0195 | 1.0144 | 1.0098
80 | 1.0002 | 0.9992 | 0.9975 | 0.996 | 0.9971 | 1.0034 | 1.0287 | 1.0256 | 1.0224 | 1.0197 | 1.0153 | 1.0105
82 | 1.0001 | 0.9996 | 0.9985 | 0.9972 | 0.998 | 0.999 | 1.0249 | 1.0241 | 1.0216 | 1.0192 | 1.0152 | 1.0101
84 | 1.0001 | 0.9998 | 0.9992 | 0.9984 | 0.999 | 0.9993 | 1.0142 | 1.0205 | 1.0194 | 1.0175 | 1.0146 | 1.0099
85 | 1.0001 | 0.9999 | 0.9994 | 0.9988 | 0.9993 | 0.9993 | 1.0068 | 1.0168 | 1.0175 | 1.0165 | 1.0133 | 1.01
86 | 1.0001 | 0.9999 | 0.9996 | 0.9991 | 0.9995 | 0.9997 | 1.0012 | 1.0092 | 1.0139 | 1.0141 | 1.0121 | 1.0089
87 | 1.0001 | 1 | 0.9998 | 0.9994 | 0.9995 | 0.9998 | 1.0004 | 1.0022 | 1.0067 | 1.0098 | 1.0101 | 1.0072
88 | 1.0001 | 1 | 0.9999 | 0.9996 | 0.9999 | 1 | 1.0001 | 1.0003 | 1.0011 | 1.0025 | 1.0058 | 1.0041
89 | 1 | 1 | 0.9999 | 0.9999 | 1 | 1 | 1 | 1.0001 | 1.0002 | 1.0003 | 1.0014 | 1.0002
phi_an(r) | 1.2662 | 1.3879 | 1.14 | 0.9819 | 0.9612 | 0.956 | 0.9553 | 0.9567 | 0.9578 | 0.9583 | 0.9592 | 0.958
Anisotropy statistical uncertainties
Radii / cm
Theta/deg | 0.1 | 0.15 | 0.25 | 0.5 | 0.75 | 1 | 2 | 3 | 4 | 5 | 7.5 | 10
0 | - | - | 0.2% | 0.4% | 0.58% | 0.74% | 0.28% | 0.44% | 0.64% | 0.88% | 0.9% | 1.71%
1 | - | - | 0.16% | 0.17% | 0.23% | 0.23% | 0.14% | 0.18% | 0.23% | 0.27% | 0.35% | 0.53%
2 | - | - | 0.08% | 0.12% | 0.15% | 0.16% | 0.1% | 0.12% | 0.15% | 0.19% | 0.23% | 0.38%
3 | - | - | 0.07% | 0.1% | 0.1% | 0.11% | 0.07% | 0.1% | 0.12% | 0.16% | 0.19% | 0.32%
5 | - | - | 0.05% | 0.06% | 0.07% | 0.08% | 0.06% | 0.08% | 0.1% | 0.12% | 0.15% | 0.24%
7 | - | - | 0.03% | 0.05% | 0.06% | 0.07% | 0.05% | 0.06% | 0.08% | 0.1% | 0.13% | 0.21%
10 | - | - | 0.02% | 0.04% | 0.05% | 0.06% | 0.04% | 0.05% | 0.07% | 0.09% | 0.11% | 0.18%
12 | - | - | 0.02% | 0.03% | 0.04% | 0.05% | 0.04% | 0.05% | 0.06% | 0.08% | 0.1% | 0.16%
15 | - | - | 0.02% | 0.03% | 0.04% | 0.04% | 0.03% | 0.04% | 0.06% | 0.07% | 0.09% | 0.15%
20 | - | 0.01% | 0.02% | 0.03% | 0.03% | 0.04% | 0.03% | 0.04% | 0.05% | 0.06% | 0.08% | 0.13%
25 | 0.19% | 0.01% | 0.01% | 0.02% | 0.03% | 0.03% | 0.02% | 0.03% | 0.05% | 0.06% | 0.07% | 0.12%
30 | 0.01% | 0.01% | 0.01% | 0.02% | 0.03% | 0.03% | 0.02% | 0.03% | 0.04% | 0.05% | 0.07% | 0.12%
35 | 0.01% | 0.01% | 0.01% | 0.02% | 0.03% | 0.03% | 0.02% | 0.03% | 0.04% | 0.05% | 0.07% | 0.11%
40 | 0.01% | 0.01% | 0.01% | 0.02% | 0.03% | 0.03% | 0.02% | 0.03% | 0.04% | 0.05% | 0.06% | 0.11%
45 | 0.01% | 0.01% | 0.01% | 0.02% | 0.02% | 0.03% | 0.02% | 0.03% | 0.04% | 0.05% | 0.06% | 0.11%
50 | 0.01% | 0.01% | 0.01% | 0.02% | 0.02% | 0.03% | 0.02% | 0.03% | 0.04% | 0.05% | 0.06% | 0.1%
55 | 0.01% | 0.01% | 0.01% | 0.02% | 0.02% | 0.03% | 0.02% | 0.03% | 0.04% | 0.05% | 0.06% | 0.1%
60 | 0.01% | 0.01% | 0.01% | 0.02% | 0.02% | 0.03% | 0.02% | 0.03% | 0.04% | 0.05% | 0.06% | 0.1%
65 | 0.01% | 0.01% | 0.01% | 0.02% | 0.02% | 0.03% | 0.02% | 0.03% | 0.04% | 0.05% | 0.06% | 0.1%
70 | 0.01% | 0.01% | 0.01% | 0.02% | 0.02% | 0.03% | 0.02% | 0.03% | 0.04% | 0.05% | 0.06% | 0.1%
73 | 0.01% | 0.01% | 0.01% | 0.02% | 0.02% | 0.03% | 0.02% | 0.03% | 0.04% | 0.05% | 0.06% | 0.1%
75 | 0.01% | 0.01% | 0.01% | 0.02% | 0.02% | 0.03% | 0.02% | 0.03% | 0.04% | 0.05% | 0.06% | 0.1%
78 | 0.01% | 0.01% | 0.01% | 0.02% | 0.02% | 0.03% | 0.02% | 0.03% | 0.04% | 0.05% | 0.06% | 0.1%
80 | 0.01% | 0.01% | 0.01% | 0.02% | 0.02% | 0.03% | 0.02% | 0.03% | 0.04% | 0.05% | 0.06% | 0.1%
82 | 0.01% | 0.01% | 0.01% | 0.02% | 0.02% | 0.03% | 0.02% | 0.03% | 0.04% | 0.05% | 0.06% | 0.1%
84 | 0.01% | 0.01% | 0.01% | 0.02% | 0.02% | 0.03% | 0.02% | 0.03% | 0.04% | 0.05% | 0.06% | 0.1%
85 | 0.01% | 0.01% | 0.01% | 0.02% | 0.02% | 0.03% | 0.02% | 0.03% | 0.04% | 0.05% | 0.06% | 0.1%
86 | 0.01% | 0.01% | 0.01% | 0.02% | 0.02% | 0.03% | 0.02% | 0.03% | 0.04% | 0.05% | 0.06% | 0.1%
87 | 0.01% | 0.01% | 0.01% | 0.02% | 0.02% | 0.03% | 0.02% | 0.03% | 0.04% | 0.05% | 0.06% | 0.1%
88 | 0.01% | 0.01% | 0.01% | 0.02% | 0.02% | 0.03% | 0.02% | 0.03% | 0.04% | 0.05% | 0.06% | 0.1%
89 | 0.01% | 0.01% | 0.01% | 0.02% | 0.02% | 0.03% | 0.02% | 0.03% | 0.04% | 0.05% | 0.06% | 0.1%
phi_an(r) | 0.01% | 0.01% | 0.02% | 0.02% | 0.03% | 0.03% | 0.02% | 0.03% | 0.04% | 0.05% | 0.07% | 0.11%

## AlongAway
Along-Away dose (cGy h^-1 U^-1) tables for IsoSeed_I25.S17 (L=0.346cm)
Dose-rate is symetric Along ths source
Away / cm
¦Along ¦ / cm | 0 | 0.2 | 0.4 | 0.6 | 0.8 | 1 | 1.5 | 2 | 3 | 4 | 5 | 7.5 | 10
0 | - | 20.95 | 5.948 | 2.664 | 1.473 | 0.9173 | 0.3722 | 0.1877 | 0.06505 | 0.02786 | 0.01339 | 0.002812 | 0.0007315
0.2 | - | 14.07 | 5.064 | 2.476 | 1.42 | 0.8999 | 0.3705 | 0.1877 | 0.06515 | 0.02791 | 0.01341 | 0.002815 | 0.0007312
0.4 | 1.508 | 4.363 | 3.03 | 1.877 | 1.204 | 0.809 | 0.3553 | 0.1842 | 0.06498 | 0.02795 | 0.01345 | 0.002824 | 0.0007322
0.6 | 0.6911 | 1.686 | 1.649 | 1.259 | 0.914 | 0.6634 | 0.3216 | 0.1737 | 0.06316 | 0.0275 | 0.0133 | 0.002809 | 0.0007306
0.8 | 0.4136 | 0.8422 | 0.9505 | 0.8336 | 0.6699 | 0.5227 | 0.2808 | 0.1594 | 0.06054 | 0.02678 | 0.01306 | 0.002785 | 0.0007259
1 | 0.2825 | 0.4937 | 0.5894 | 0.5629 | 0.4878 | 0.4048 | 0.2397 | 0.1434 | 0.05726 | 0.02589 | 0.01275 | 0.002749 | 0.0007202
1.5 | 0.1355 | 0.192 | 0.2288 | 0.2403 | 0.2319 | 0.2129 | 0.1535 | 0.1041 | 0.04752 | 0.02292 | 0.0117 | 0.002621 | 0.0006982
2 | 0.07662 | 0.09874 | 0.1121 | 0.1205 | 0.1217 | 0.1176 | 0.09636 | 0.07241 | 0.03767 | 0.01951 | 0.01039 | 0.002453 | 0.0006681
3 | 0.03082 | 0.03694 | 0.03847 | 0.04096 | 0.0424 | 0.04271 | 0.03984 | 0.03409 | 0.0219 | 0.01304 | 0.00761 | 0.002038 | 0.0005884
4 | 0.01439 | 0.01687 | 0.01685 | 0.01756 | 0.01809 | 0.0184 | 0.01806 | 0.01657 | 0.01222 | 0.00817 | 0.00521 | 0.001596 | 0.0004952
5 | 0.007428 | 0.008441 | 0.008344 | 0.008493 | 0.008718 | 0.008872 | 0.008891 | 0.008446 | 0.006812 | 0.004966 | 0.003418 | 0.001195 | 0.000401
7.5 | 0.001742 | 0.001872 | 0.001874 | 0.001856 | 0.001874 | 0.001886 | 0.001906 | 0.001878 | 0.001691 | 0.001406 | 0.001103 | 0.0005095 | 0.0002076
10 | 0.0004751 | 0.0004961 | 0.0005101 | 0.000502 | 0.0005013 | 0.0005008 | 0.0005025 | 0.0004998 | 0.0004685 | 0.000416 | 0.0003512 | 0.0001971 | 9.436e-05