## info
This dosimetry data is part of the
CLRP
TG-43 Dosimetry Parameter
Database v2 (2019)
Questions and Comments should be directed to:
Rowan Thomson rthomson@physics.carleton.ca
-or-
Dave Rogers: drogers@physics.carleton.ca
Anyone wishing to use this data should cite our paper in
Medical Physics
All uncertainties in this file are MC statistical only (k=1)
Last update: July 5, 2019

## dose_rate_constant
V2 (2019), Dose rate constants for IsoStar_IS-12501
Calculation Type | Λ | % unc
WAFAC | 0.92082 | 0.012%
point | 0.9221 | 0.2%

## radial_dose
V2 (2019), Radial dose function for IsoStar_IS-12501
r /cm | g_L(r) L=0.34cm | g_p(r) | % unc
0.05 | 1.084 | 0.41354 | 0.01165%
0.06 | 1.0162 | 0.44593 | 0.01101%
0.07 | 1.0006 | 0.4909 | 0.01068%
0.08 | 1.0023 | 0.53851 | 0.0105%
0.09 | 1.0096 | 0.58488 | 0.01042%
0.1 | 1.0178 | 0.62803 | 0.01038%
0.15 | 1.0536 | 0.79568 | 0.01044%
0.2 | 1.0769 | 0.90106 | 0.01057%
0.25 | 1.0889 | 0.96545 | 0.01073%
0.3 | 1.0931 | 1.004 | 0.0109%
0.4 | 1.0869 | 1.0376 | 0.01126%
0.5 | 1.0769 | 1.048 | 0.01164%
0.6 | 1.0646 | 1.0473 | 0.01203%
0.7 | 1.0503 | 1.0402 | 0.01242%
0.75 | 1.0424 | 1.0349 | 0.01262%
0.8 | 1.0344 | 1.029 | 0.01283%
0.9 | 1.0177 | 1.0155 | 0.01323%
1 | 1 | 1 | 0.01365%
1.5 | 0.904 | 0.90877 | 0.01117%
2 | 0.80468 | 0.81042 | 0.01188%
2.5 | 0.70917 | 0.71485 | 0.01272%
3 | 0.62054 | 0.6258 | 0.0137%
3.5 | 0.54019 | 0.54493 | 0.01484%
4 | 0.46833 | 0.47253 | 0.01616%
4.5 | 0.40488 | 0.40856 | 0.01766%
5 | 0.34917 | 0.35237 | 0.01936%
5.5 | 0.30054 | 0.30332 | 0.01655%
6 | 0.25831 | 0.26071 | 0.01795%
6.5 | 0.22177 | 0.22384 | 0.01955%
7 | 0.19017 | 0.19195 | 0.02133%
7.5 | 0.16296 | 0.16449 | 0.02336%
8 | 0.13951 | 0.14082 | 0.02561%
8.5 | 0.1194 | 0.12053 | 0.02812%
9 | 0.1021 | 0.10306 | 0.03091%
9.5 | 0.087336 | 0.088162 | 0.03397%
10 | 0.074641 | 0.075347 | 0.03738%
Fitting parameters for the modified polynomial:
g(r) = (a0*r^-2+a1*r^-1+a2+a3*r+a4*r^2+a5*r^3)*e^(-a6*r)
r_min | r_max | a0 | a1 | a2 | a3 | a4 | a5 | a6
0.05 | 10 | (1.088+/-0.023)E-03 | (-2.87+/-0.04)E-02 | (1.2059+/-0.0019)E+00 | (3.89+/-0.04)E-01 | (-3.98+/-0.27)E-03 | (1.95+/-0.07)E-03 | (4.491+/-0.020)E-01

## Anisotropy
V2 (2019), Anisotropy function for IsoStar_IS-12501 (L=0.34cm)
Radii / cm
Theta/deg | 0.1 | 0.15 | 0.25 | 0.5 | 0.75 | 1 | 2 | 3 | 4 | 5 | 7.5 | 10
0 | - | - | 0.1724 | 0.2067 | 0.2404 | 0.2664 | 0.3447 | 0.3917 | 0.4257 | 0.4489 | 0.4909 | 0.5096
1 | - | - | 0.1737 | 0.2076 | 0.2405 | 0.2679 | 0.3512 | 0.4 | 0.4319 | 0.4555 | 0.4938 | 0.5157
2 | - | - | 0.1751 | 0.2082 | 0.2412 | 0.2726 | 0.3552 | 0.4031 | 0.4343 | 0.457 | 0.4948 | 0.5151
3 | - | - | 0.1781 | 0.2099 | 0.2502 | 0.2812 | 0.3572 | 0.4032 | 0.4348 | 0.457 | 0.4949 | 0.5169
5 | - | - | 0.1869 | 0.2234 | 0.2562 | 0.2842 | 0.3637 | 0.41 | 0.4417 | 0.4646 | 0.5021 | 0.5246
7 | - | - | 0.202 | 0.2311 | 0.2669 | 0.2974 | 0.3781 | 0.4243 | 0.4553 | 0.4777 | 0.5139 | 0.5352
10 | - | - | 0.2462 | 0.2611 | 0.2996 | 0.3306 | 0.4088 | 0.4527 | 0.4819 | 0.5028 | 0.5364 | 0.5558
12 | - | - | 0.2852 | 0.2914 | 0.3283 | 0.3579 | 0.4324 | 0.4741 | 0.5018 | 0.5217 | 0.5531 | 0.572
15 | - | - | 0.3712 | 0.3439 | 0.3754 | 0.402 | 0.4696 | 0.5077 | 0.5331 | 0.5512 | 0.5795 | 0.5961
20 | - | 1.1042 | 0.5155 | 0.435 | 0.4557 | 0.4765 | 0.5325 | 0.5647 | 0.5859 | 0.601 | 0.6249 | 0.6381
25 | 1.0726 | 0.9923 | 0.6311 | 0.5229 | 0.5336 | 0.5489 | 0.594 | 0.6204 | 0.6381 | 0.6509 | 0.6702 | 0.6816
30 | 1.0729 | 0.9578 | 0.7201 | 0.6044 | 0.607 | 0.6175 | 0.6528 | 0.6742 | 0.6887 | 0.6989 | 0.715 | 0.7248
35 | 1.0403 | 0.9415 | 0.7886 | 0.6785 | 0.6754 | 0.6818 | 0.7085 | 0.7256 | 0.737 | 0.7453 | 0.7582 | 0.7657
40 | 1.0162 | 0.9402 | 0.8401 | 0.7452 | 0.7381 | 0.7414 | 0.7605 | 0.7735 | 0.7826 | 0.7891 | 0.7988 | 0.8051
45 | 1.0029 | 0.9466 | 0.8771 | 0.8041 | 0.7949 | 0.7958 | 0.8087 | 0.8182 | 0.8249 | 0.8297 | 0.8375 | 0.842
50 | 0.9963 | 0.9567 | 0.9048 | 0.8559 | 0.8458 | 0.8451 | 0.8527 | 0.8593 | 0.8641 | 0.8675 | 0.8728 | 0.8758
55 | 0.9894 | 0.9681 | 0.9267 | 0.9002 | 0.8908 | 0.889 | 0.8924 | 0.8963 | 0.8993 | 0.9015 | 0.9047 | 0.907
60 | 0.9837 | 0.9773 | 0.9466 | 0.9364 | 0.9294 | 0.927 | 0.9271 | 0.9288 | 0.9303 | 0.9315 | 0.9329 | 0.9343
65 | 0.982 | 0.9839 | 0.9624 | 0.9605 | 0.9599 | 0.9587 | 0.9568 | 0.9566 | 0.957 | 0.9573 | 0.9574 | 0.9577
70 | 0.9833 | 0.9901 | 0.9744 | 0.9772 | 0.9801 | 0.9803 | 0.9792 | 0.9785 | 0.9781 | 0.9779 | 0.9772 | 0.9763
73 | 0.9847 | 0.9926 | 0.9811 | 0.9851 | 0.9878 | 0.9886 | 0.9874 | 0.9863 | 0.9857 | 0.9852 | 0.9844 | 0.9839
75 | 0.9865 | 0.9943 | 0.9852 | 0.9893 | 0.9914 | 0.992 | 0.991 | 0.9898 | 0.9893 | 0.989 | 0.9882 | 0.9878
78 | 0.9889 | 0.9967 | 0.9907 | 0.9936 | 0.9955 | 0.9954 | 0.9948 | 0.9941 | 0.9938 | 0.9934 | 0.9927 | 0.992
80 | 0.991 | 0.9982 | 0.9932 | 0.9962 | 0.997 | 0.9968 | 0.9966 | 0.996 | 0.9959 | 0.9957 | 0.9952 | 0.9949
82 | 0.9932 | 0.9996 | 0.9954 | 0.9981 | 0.9981 | 0.998 | 0.9978 | 0.9975 | 0.9973 | 0.9973 | 0.9969 | 0.9964
84 | 0.9952 | 1 | 0.9973 | 0.9991 | 0.9989 | 0.9988 | 0.9988 | 0.9986 | 0.9986 | 0.9985 | 0.9985 | 0.9978
85 | 0.9961 | 1.0001 | 0.9983 | 0.9994 | 0.9993 | 0.9992 | 0.9991 | 0.9989 | 0.999 | 0.999 | 0.9988 | 0.9984
86 | 0.9969 | 1.0002 | 0.9989 | 0.9996 | 0.9995 | 0.9995 | 0.9994 | 0.9993 | 0.9995 | 0.9994 | 0.9993 | 0.9988
87 | 0.9977 | 1.0002 | 0.9994 | 0.9998 | 0.9998 | 0.9997 | 0.9996 | 0.9996 | 0.9996 | 0.9996 | 0.9998 | 0.999
88 | 0.9985 | 1.0002 | 0.9998 | 0.9999 | 1 | 0.9999 | 0.9998 | 0.9998 | 0.9998 | 1 | 0.9998 | 0.9992
89 | 0.9993 | 1.0001 | 0.9999 | 0.9999 | 1 | 1 | 0.9999 | 0.9999 | 1 | 1.0001 | 0.9998 | 0.9996
90 | 1 | 1 | 1 | 1 | 1 | 1 | 1 | 1 | 1 | 1 | 1 | 1
phi_an(r) | 1.239 | 1.3361 | 1.0191 | 0.8795 | 0.861 | 0.8575 | 0.8628 | 0.8692 | 0.874 | 0.8776 | 0.8831 | 0.8864
Anisotropy statistical uncertainties
Radii / cm
Theta/deg | 0.1 | 0.15 | 0.25 | 0.5 | 0.75 | 1 | 2 | 3 | 4 | 5 | 7.5 | 10
0 | - | - | 0.09% | 0.18% | 0.26% | 0.34% | 0.13% | 0.21% | 0.31% | 0.44% | 0.45% | 0.87%
1 | - | - | 0.07% | 0.07% | 0.1% | 0.1% | 0.07% | 0.09% | 0.12% | 0.14% | 0.18% | 0.27%
2 | - | - | 0.04% | 0.05% | 0.07% | 0.08% | 0.05% | 0.06% | 0.08% | 0.1% | 0.12% | 0.2%
3 | - | - | 0.03% | 0.04% | 0.05% | 0.06% | 0.04% | 0.05% | 0.07% | 0.08% | 0.1% | 0.16%
5 | - | - | 0.02% | 0.03% | 0.04% | 0.05% | 0.03% | 0.04% | 0.05% | 0.06% | 0.08% | 0.13%
7 | - | - | 0.02% | 0.03% | 0.03% | 0.04% | 0.02% | 0.03% | 0.04% | 0.05% | 0.07% | 0.11%
10 | - | - | 0.01% | 0.02% | 0.03% | 0.03% | 0.02% | 0.03% | 0.03% | 0.04% | 0.05% | 0.09%
12 | - | - | 0.01% | 0.02% | 0.02% | 0.03% | 0.02% | 0.02% | 0.03% | 0.04% | 0.05% | 0.08%
15 | - | - | 0.01% | 0.02% | 0.02% | 0.02% | 0.02% | 0.02% | 0.03% | 0.04% | 0.04% | 0.07%
20 | - | 0.01% | 0.01% | 0.01% | 0.02% | 0.02% | 0.01% | 0.02% | 0.02% | 0.03% | 0.04% | 0.07%
25 | 0.19% | 0.01% | 0.01% | 0.01% | 0.01% | 0.02% | 0.01% | 0.02% | 0.02% | 0.03% | 0.04% | 0.06%
30 | 0.01% | 0.01% | 0.01% | 0.01% | 0.01% | 0.02% | 0.01% | 0.02% | 0.02% | 0.03% | 0.03% | 0.06%
35 | 0.01% | 0.01% | 0.01% | 0.01% | 0.01% | 0.01% | 0.01% | 0.01% | 0.02% | 0.02% | 0.03% | 0.05%
40 | 0.01% | 0% | 0.01% | 0.01% | 0.01% | 0.01% | 0.01% | 0.01% | 0.02% | 0.02% | 0.03% | 0.05%
45 | 0.01% | 0% | 0.01% | 0.01% | 0.01% | 0.01% | 0.01% | 0.01% | 0.02% | 0.02% | 0.03% | 0.05%
50 | 0% | 0% | 0.01% | 0.01% | 0.01% | 0.01% | 0.01% | 0.01% | 0.02% | 0.02% | 0.03% | 0.05%
55 | 0% | 0% | 0.01% | 0.01% | 0.01% | 0.01% | 0.01% | 0.01% | 0.02% | 0.02% | 0.03% | 0.05%
60 | 0% | 0% | 0.01% | 0.01% | 0.01% | 0.01% | 0.01% | 0.01% | 0.02% | 0.02% | 0.03% | 0.05%
65 | 0% | 0% | 0.01% | 0.01% | 0.01% | 0.01% | 0.01% | 0.01% | 0.02% | 0.02% | 0.03% | 0.05%
70 | 0% | 0% | 0.01% | 0.01% | 0.01% | 0.01% | 0.01% | 0.01% | 0.02% | 0.02% | 0.03% | 0.04%
73 | 0% | 0% | 0.01% | 0.01% | 0.01% | 0.01% | 0.01% | 0.01% | 0.02% | 0.02% | 0.03% | 0.04%
75 | 0% | 0% | 0.01% | 0.01% | 0.01% | 0.01% | 0.01% | 0.01% | 0.02% | 0.02% | 0.03% | 0.04%
78 | 0% | 0% | 0.01% | 0.01% | 0.01% | 0.01% | 0.01% | 0.01% | 0.02% | 0.02% | 0.03% | 0.04%
80 | 0% | 0% | 0.01% | 0.01% | 0.01% | 0.01% | 0.01% | 0.01% | 0.02% | 0.02% | 0.03% | 0.04%
82 | 0% | 0% | 0.01% | 0.01% | 0.01% | 0.01% | 0.01% | 0.01% | 0.02% | 0.02% | 0.03% | 0.04%
84 | 0% | 0% | 0.01% | 0.01% | 0.01% | 0.01% | 0.01% | 0.01% | 0.02% | 0.02% | 0.03% | 0.04%
85 | 0% | 0% | 0.01% | 0.01% | 0.01% | 0.01% | 0.01% | 0.01% | 0.02% | 0.02% | 0.03% | 0.04%
86 | 0% | 0% | 0.01% | 0.01% | 0.01% | 0.01% | 0.01% | 0.01% | 0.02% | 0.02% | 0.03% | 0.04%
87 | 0.01% | 0% | 0.01% | 0.01% | 0.01% | 0.01% | 0.01% | 0.01% | 0.02% | 0.02% | 0.03% | 0.04%
88 | 0.01% | 0.01% | 0.01% | 0.01% | 0.01% | 0.01% | 0.01% | 0.01% | 0.02% | 0.02% | 0.03% | 0.04%
89 | 0.01% | 0.01% | 0.01% | 0.01% | 0.01% | 0.01% | 0.01% | 0.01% | 0.02% | 0.02% | 0.03% | 0.04%
phi_an(r) | 0.01% | 0.01% | 0.01% | 0.01% | 0.01% | 0.01% | 0.01% | 0.01% | 0.02% | 0.02% | 0.03% | 0.05%

## AlongAway
V2 (2019), Along-Away dose (cGy h^-1 U^-1) tables for IsoStar_IS-12501 (L=0.34cm)
Dose-rate is symetric Along ths source
Away / cm
¦Along ¦ / cm | 0 | 0.2 | 0.4 | 0.6 | 0.8 | 1 | 1.5 | 2 | 3 | 4 | 5 | 7.5 | 10
0 | - | 20.74 | 5.971 | 2.679 | 1.48 | 0.9208 | 0.3719 | 0.1866 | 0.06403 | 0.02719 | 0.01298 | 0.002693 | 0.0006938
0.2 | - | 11.9 | 4.739 | 2.387 | 1.384 | 0.8801 | 0.3638 | 0.1841 | 0.06359 | 0.02708 | 0.01294 | 0.002688 | 0.0006929
0.4 | 1.487 | 3.087 | 2.553 | 1.694 | 1.122 | 0.7664 | 0.3409 | 0.1769 | 0.06232 | 0.02674 | 0.01282 | 0.002676 | 0.0006904
0.6 | 0.6597 | 1.1 | 1.271 | 1.067 | 0.8149 | 0.6095 | 0.3047 | 0.1656 | 0.06028 | 0.02618 | 0.01263 | 0.002653 | 0.0006865
0.8 | 0.3851 | 0.5407 | 0.687 | 0.665 | 0.5692 | 0.4626 | 0.2609 | 0.1508 | 0.05752 | 0.02542 | 0.01238 | 0.002623 | 0.0006816
1 | 0.255 | 0.3205 | 0.4098 | 0.4278 | 0.3964 | 0.3446 | 0.2176 | 0.1337 | 0.05421 | 0.02448 | 0.01205 | 0.002585 | 0.0006749
1.5 | 0.1177 | 0.13 | 0.1548 | 0.1706 | 0.1738 | 0.1673 | 0.131 | 0.09296 | 0.04411 | 0.02151 | 0.01099 | 0.002457 | 0.0006524
2 | 0.06494 | 0.0685 | 0.07641 | 0.08361 | 0.08744 | 0.0878 | 0.07791 | 0.06178 | 0.034 | 0.01801 | 0.009685 | 0.00229 | 0.0006224
3 | 0.02519 | 0.02587 | 0.02699 | 0.0285 | 0.02974 | 0.03048 | 0.03001 | 0.02704 | 0.01864 | 0.01155 | 0.006891 | 0.001883 | 0.0005457
4 | 0.0116 | 0.0118 | 0.01198 | 0.01235 | 0.01272 | 0.01301 | 0.01316 | 0.01254 | 0.009903 | 0.006932 | 0.004559 | 0.001449 | 0.0004551
5 | 0.005835 | 0.005923 | 0.005943 | 0.006051 | 0.006169 | 0.006273 | 0.006377 | 0.006224 | 0.005312 | 0.004065 | 0.002894 | 0.001064 | 0.000364
7.5 | 0.001323 | 0.001331 | 0.001326 | 0.00133 | 0.001338 | 0.001344 | 0.001357 | 0.001348 | 0.001252 | 0.001081 | 0.0008751 | 0.0004297 | 0.0001813
10 | 0.0003537 | 0.0003582 | 0.0003566 | 0.0003563 | 0.000358 | 0.0003571 | 0.0003579 | 0.0003558 | 0.00034 | 0.0003086 | 0.0002676 | 0.0001587 | 7.954e-05