## info
This dosimetry data is part of the
CLRP
TG-43 Dosimetry Parameter
Database
Questions and Comments should be directed to:
Rowan Thomson rthomson@physics.carleton.ca
-or-
Dave Rogers: drogers@physics.carleton.ca
Anyone wishing to use this data should cite our paper in
Medical Physics
All uncertainties in this file are MC statistical only (k=1)
Last update: June 14, 2019

## dose_rate_constant
V2 (2019), Dose rate constants for OncoSeed_6702
Calculation Type | Λ | % unc
WAFAC | 1.01 | 0.02%
point | 1.0055 | 0.18%

## radial_dose
V2 (2019), Radial dose function for OncoSeed_6702
r /cm | g_L(r) L=0.33cm | g_p(r) | % unc
0.05 | 1.3558 | 0.5292 | 0.02766%
0.06 | 1.1798 | 0.52898 | 0.02654%
0.07 | 1.0998 | 0.55061 | 0.02586%
0.08 | 1.0603 | 0.5806 | 0.02548%
0.09 | 1.0404 | 0.61351 | 0.02529%
0.1 | 1.0305 | 0.64654 | 0.0252%
0.15 | 1.0259 | 0.78385 | 0.02536%
0.2 | 1.0308 | 0.86961 | 0.02573%
0.25 | 1.034 | 0.92219 | 0.02614%
0.3 | 1.0358 | 0.95549 | 0.02657%
0.4 | 1.0365 | 0.99189 | 0.02748%
0.5 | 1.0348 | 1.0086 | 0.02841%
0.6 | 1.0312 | 1.0154 | 0.02935%
0.7 | 1.0255 | 1.0162 | 0.03031%
0.75 | 1.0224 | 1.0154 | 0.03078%
0.8 | 1.0182 | 1.0132 | 0.03128%
0.9 | 1.0098 | 1.0077 | 0.03224%
1 | 1 | 1 | 0.03322%
1.5 | 0.93595 | 0.94061 | 0.02712%
2 | 0.85886 | 0.86464 | 0.02874%
2.5 | 0.77704 | 0.78291 | 0.03062%
3 | 0.69577 | 0.70133 | 0.03281%
3.5 | 0.6179 | 0.62301 | 0.03533%
4 | 0.5455 | 0.55011 | 0.03824%
4.5 | 0.47921 | 0.48331 | 0.04153%
5 | 0.41888 | 0.4225 | 0.04527%
5.5 | 0.36532 | 0.3685 | 0.03882%
6 | 0.31741 | 0.32019 | 0.0419%
6.5 | 0.27513 | 0.27755 | 0.04535%
7 | 0.23805 | 0.24015 | 0.04932%
7.5 | 0.20559 | 0.20741 | 0.05375%
8 | 0.17725 | 0.17882 | 0.05866%
8.5 | 0.15278 | 0.15414 | 0.06422%
9 | 0.13129 | 0.13246 | 0.0704%
9.5 | 0.11271 | 0.11371 | 0.0771%
10 | 0.096775 | 0.097638 | 0.08471%
Fitting parameters for the modified polynomial:
g(r) = (a0*r^-2+a1*r^-1+a2+a3*r+a4*r^2+a5*r^3)*e^(-a6*r)
r_min | r_max | a0 | a1 | a2 | a3 | a4 | a5 | a6
0.05 | 10 | (1.728+/-0.032)E-03 | (-2.20+/-0.06)E-02 | (1.0814+/-0.0026)E+00 | (4.81+/-0.06)E-01 | (1+/-8)E-04 | (1.61+/-0.11)E-03 | (4.353+/-0.033)E-01

## Anisotropy
V2 (2019), Anisotropy function for OncoSeed_6702 (L=0.33cm)
Radii / cm
Theta/deg | 0.1 | 0.15 | 0.25 | 0.5 | 0.75 | 1 | 2 | 3 | 4 | 5 | 7.5 | 10
0 | - | - | 0.3096 | 0.4267 | 0.4778 | 0.5154 | 0.5918 | 0.6329 | 0.6549 | 0.667 | 0.6907 | 0.7221
1 | - | - | 0.3125 | 0.4291 | 0.4802 | 0.5162 | 0.5946 | 0.6332 | 0.6602 | 0.6756 | 0.7014 | 0.7287
2 | - | - | 0.3154 | 0.4339 | 0.4866 | 0.5212 | 0.5954 | 0.6357 | 0.6591 | 0.6745 | 0.6995 | 0.7178
3 | - | - | 0.3225 | 0.4413 | 0.4948 | 0.5291 | 0.5943 | 0.6306 | 0.6531 | 0.671 | 0.6967 | 0.7182
5 | - | - | 0.344 | 0.4623 | 0.4986 | 0.523 | 0.5901 | 0.6274 | 0.652 | 0.6708 | 0.6979 | 0.7195
7 | - | - | 0.3802 | 0.4675 | 0.5032 | 0.5315 | 0.6011 | 0.6392 | 0.6633 | 0.6812 | 0.7103 | 0.7306
10 | - | - | 0.4506 | 0.5042 | 0.5443 | 0.573 | 0.6383 | 0.6717 | 0.6942 | 0.7093 | 0.7329 | 0.749
12 | - | - | 0.5019 | 0.548 | 0.585 | 0.611 | 0.6688 | 0.6987 | 0.7179 | 0.7315 | 0.7519 | 0.7675
15 | - | - | 0.6118 | 0.6199 | 0.6475 | 0.6674 | 0.714 | 0.7379 | 0.7529 | 0.7638 | 0.7806 | 0.7923
20 | - | 1.1008 | 0.7633 | 0.7195 | 0.7347 | 0.7478 | 0.7794 | 0.7954 | 0.8053 | 0.8132 | 0.8229 | 0.8302
25 | 1.2499 | 1.079 | 0.8455 | 0.7982 | 0.8012 | 0.8083 | 0.8282 | 0.8389 | 0.846 | 0.8507 | 0.8575 | 0.8635
30 | 1.1398 | 1.0575 | 0.8882 | 0.8605 | 0.8561 | 0.8581 | 0.8692 | 0.8755 | 0.8797 | 0.8836 | 0.8871 | 0.8911
35 | 1.0411 | 1.0352 | 0.919 | 0.9049 | 0.8991 | 0.8985 | 0.9024 | 0.9059 | 0.9086 | 0.9102 | 0.9124 | 0.9149
40 | 0.9913 | 1.0188 | 0.9413 | 0.9309 | 0.9303 | 0.9292 | 0.9297 | 0.931 | 0.9319 | 0.933 | 0.9332 | 0.9352
45 | 0.9672 | 1.0076 | 0.9576 | 0.9476 | 0.949 | 0.95 | 0.9505 | 0.9507 | 0.9511 | 0.9512 | 0.9505 | 0.9528
50 | 0.9609 | 1.0003 | 0.9697 | 0.9609 | 0.9617 | 0.9625 | 0.9643 | 0.9647 | 0.9648 | 0.9646 | 0.9643 | 0.9649
55 | 0.9617 | 0.9964 | 0.9786 | 0.9715 | 0.9722 | 0.9724 | 0.9738 | 0.974 | 0.9744 | 0.9746 | 0.9737 | 0.9742
60 | 0.9661 | 0.995 | 0.9852 | 0.9801 | 0.9802 | 0.9807 | 0.9814 | 0.9814 | 0.9821 | 0.9819 | 0.9811 | 0.9826
65 | 0.9746 | 0.9951 | 0.9903 | 0.9865 | 0.9866 | 0.987 | 0.9876 | 0.9873 | 0.9875 | 0.9876 | 0.9876 | 0.9881
70 | 0.9825 | 0.9962 | 0.9941 | 0.9915 | 0.9915 | 0.9917 | 0.9922 | 0.9921 | 0.992 | 0.9928 | 0.9919 | 0.9927
73 | 0.9868 | 0.9969 | 0.9958 | 0.9941 | 0.9938 | 0.9938 | 0.9944 | 0.9944 | 0.9945 | 0.9949 | 0.9941 | 0.9947
75 | 0.9896 | 0.9974 | 0.9968 | 0.9953 | 0.9953 | 0.9953 | 0.9957 | 0.9957 | 0.9955 | 0.9958 | 0.9956 | 0.996
78 | 0.9933 | 0.9982 | 0.998 | 0.9972 | 0.9967 | 0.9967 | 0.9971 | 0.997 | 0.9971 | 0.9972 | 0.9974 | 0.9981
80 | 0.9951 | 0.9987 | 0.9986 | 0.9981 | 0.9979 | 0.9976 | 0.9978 | 0.998 | 0.9982 | 0.9982 | 0.9979 | 0.998
82 | 0.9967 | 0.9992 | 0.9991 | 0.9988 | 0.9986 | 0.9984 | 0.9986 | 0.9986 | 0.9988 | 0.9983 | 0.9987 | 0.9986
84 | 0.9982 | 0.9995 | 0.9995 | 0.9995 | 0.9992 | 0.999 | 0.9993 | 0.9991 | 0.9992 | 0.9993 | 0.9991 | 0.9992
85 | 0.9986 | 0.9997 | 0.9996 | 0.9996 | 0.9993 | 0.9993 | 0.9993 | 0.9994 | 0.9991 | 0.9999 | 0.9991 | 1.0002
86 | 0.9988 | 0.9998 | 0.9998 | 0.9997 | 0.9995 | 0.9996 | 0.9994 | 0.9994 | 0.9994 | 0.9999 | 0.9991 | 1
87 | 0.9991 | 0.9999 | 1 | 0.9999 | 0.9994 | 0.9999 | 0.9996 | 0.9994 | 0.9997 | 1.0002 | 0.9994 | 1.0005
88 | 0.9994 | 0.9999 | 1.0001 | 1.0001 | 0.9999 | 0.9995 | 0.9997 | 0.9994 | 0.9998 | 1 | 0.9994 | 1.0003
89 | 0.9997 | 1 | 1.0001 | 1 | 1 | 0.9998 | 0.9998 | 0.9998 | 1 | 0.9998 | 0.9996 | 1.0003
90 | 1 | 1 | 1 | 1 | 1 | 1 | 1 | 1 | 1 | 1 | 1 | 1
phi_an(r) | 1.2275 | 1.3581 | 1.1064 | 0.978 | 0.9576 | 0.9518 | 0.949 | 0.9505 | 0.9519 | 0.9518 | 0.9547 | 0.9559
Anisotropy statistical uncertainties
Radii / cm
Theta/deg | 0.1 | 0.15 | 0.25 | 0.5 | 0.75 | 1 | 2 | 3 | 4 | 5 | 7.5 | 10
0 | - | - | 0.18% | 0.31% | 0.45% | 0.6% | 0.24% | 0.4% | 0.59% | 0.83% | 0.87% | 1.63%
1 | - | - | 0.14% | 0.13% | 0.17% | 0.18% | 0.13% | 0.16% | 0.22% | 0.25% | 0.34% | 0.51%
2 | - | - | 0.07% | 0.09% | 0.11% | 0.13% | 0.09% | 0.12% | 0.14% | 0.19% | 0.23% | 0.38%
3 | - | - | 0.06% | 0.07% | 0.09% | 0.11% | 0.07% | 0.1% | 0.12% | 0.16% | 0.19% | 0.32%
5 | - | - | 0.04% | 0.06% | 0.07% | 0.08% | 0.06% | 0.08% | 0.1% | 0.12% | 0.15% | 0.24%
7 | - | - | 0.03% | 0.05% | 0.06% | 0.07% | 0.05% | 0.06% | 0.08% | 0.11% | 0.13% | 0.21%
10 | - | - | 0.03% | 0.04% | 0.05% | 0.06% | 0.04% | 0.05% | 0.07% | 0.09% | 0.11% | 0.18%
12 | - | - | 0.02% | 0.04% | 0.04% | 0.05% | 0.04% | 0.05% | 0.06% | 0.08% | 0.1% | 0.17%
15 | - | - | 0.02% | 0.03% | 0.04% | 0.05% | 0.03% | 0.04% | 0.06% | 0.07% | 0.09% | 0.15%
20 | - | 0.02% | 0.02% | 0.03% | 0.03% | 0.04% | 0.03% | 0.04% | 0.05% | 0.06% | 0.08% | 0.14%
25 | 0.02% | 0.01% | 0.02% | 0.02% | 0.03% | 0.04% | 0.03% | 0.04% | 0.05% | 0.06% | 0.07% | 0.13%
30 | 0.01% | 0.01% | 0.02% | 0.02% | 0.03% | 0.03% | 0.02% | 0.03% | 0.04% | 0.06% | 0.07% | 0.12%
35 | 0.01% | 0.01% | 0.01% | 0.02% | 0.03% | 0.03% | 0.02% | 0.03% | 0.04% | 0.05% | 0.07% | 0.11%
40 | 0.01% | 0.01% | 0.01% | 0.02% | 0.03% | 0.03% | 0.02% | 0.03% | 0.04% | 0.05% | 0.07% | 0.11%
45 | 0.01% | 0.01% | 0.01% | 0.02% | 0.03% | 0.03% | 0.02% | 0.03% | 0.04% | 0.05% | 0.06% | 0.11%
50 | 0.01% | 0.01% | 0.01% | 0.02% | 0.03% | 0.03% | 0.02% | 0.03% | 0.04% | 0.05% | 0.06% | 0.11%
55 | 0.01% | 0.01% | 0.01% | 0.02% | 0.03% | 0.03% | 0.02% | 0.03% | 0.04% | 0.05% | 0.06% | 0.1%
60 | 0.01% | 0.01% | 0.01% | 0.02% | 0.02% | 0.03% | 0.02% | 0.03% | 0.04% | 0.05% | 0.06% | 0.1%
65 | 0.01% | 0.01% | 0.01% | 0.02% | 0.02% | 0.03% | 0.02% | 0.03% | 0.04% | 0.05% | 0.06% | 0.1%
70 | 0.01% | 0.01% | 0.01% | 0.02% | 0.02% | 0.03% | 0.02% | 0.03% | 0.04% | 0.05% | 0.06% | 0.1%
73 | 0.01% | 0.01% | 0.01% | 0.02% | 0.02% | 0.03% | 0.02% | 0.03% | 0.04% | 0.05% | 0.06% | 0.1%
75 | 0.01% | 0.01% | 0.01% | 0.02% | 0.02% | 0.03% | 0.02% | 0.03% | 0.04% | 0.05% | 0.06% | 0.1%
78 | 0.01% | 0.01% | 0.01% | 0.02% | 0.02% | 0.03% | 0.02% | 0.03% | 0.04% | 0.05% | 0.06% | 0.1%
80 | 0.01% | 0.01% | 0.01% | 0.02% | 0.02% | 0.03% | 0.02% | 0.03% | 0.04% | 0.05% | 0.06% | 0.1%
82 | 0.01% | 0.01% | 0.01% | 0.02% | 0.02% | 0.03% | 0.02% | 0.03% | 0.04% | 0.05% | 0.06% | 0.1%
84 | 0.01% | 0.01% | 0.01% | 0.02% | 0.02% | 0.03% | 0.02% | 0.03% | 0.04% | 0.05% | 0.06% | 0.1%
85 | 0.01% | 0.01% | 0.01% | 0.02% | 0.02% | 0.03% | 0.02% | 0.03% | 0.04% | 0.05% | 0.06% | 0.1%
86 | 0.01% | 0.01% | 0.01% | 0.02% | 0.02% | 0.03% | 0.02% | 0.03% | 0.04% | 0.05% | 0.06% | 0.1%
87 | 0.01% | 0.01% | 0.01% | 0.02% | 0.02% | 0.03% | 0.02% | 0.03% | 0.04% | 0.05% | 0.06% | 0.1%
88 | 0.01% | 0.01% | 0.01% | 0.02% | 0.02% | 0.03% | 0.02% | 0.03% | 0.04% | 0.05% | 0.06% | 0.1%
89 | 0.01% | 0.01% | 0.02% | 0.02% | 0.02% | 0.03% | 0.02% | 0.03% | 0.04% | 0.05% | 0.06% | 0.1%
phi_an(r) | 0.01% | 0.01% | 0.02% | 0.02% | 0.03% | 0.03% | 0.02% | 0.03% | 0.04% | 0.05% | 0.07% | 0.12%

## AlongAway
Along-Away dose (cGy h^-1 U^-1) tables for OncoSeed_6702 (L=0.33cm)
Dose-rate is symetric Along ths source
Away / cm
¦Along ¦ / cm | 0 | 0.2 | 0.4 | 0.6 | 0.8 | 1 | 1.5 | 2 | 3 | 4 | 5 | 7.5 | 10
0 | - | 21.95 | 6.26 | 2.848 | 1.598 | 1.009 | 0.422 | 0.2182 | 0.07865 | 0.0347 | 0.01708 | 0.003721 | 0.0009858
0.2 | - | 13.64 | 5.137 | 2.568 | 1.501 | 0.9675 | 0.4135 | 0.2155 | 0.07817 | 0.03458 | 0.01702 | 0.003715 | 0.0009848
0.4 | 3.15 | 4.797 | 3.2 | 1.961 | 1.264 | 0.8592 | 0.3895 | 0.2078 | 0.07674 | 0.03416 | 0.01687 | 0.0037 | 0.0009813
0.6 | 1.426 | 1.956 | 1.84 | 1.38 | 0.9909 | 0.7199 | 0.3547 | 0.196 | 0.07445 | 0.03353 | 0.01664 | 0.003672 | 0.0009761
0.8 | 0.8195 | 1.003 | 1.085 | 0.9412 | 0.75 | 0.5817 | 0.3141 | 0.1812 | 0.07138 | 0.03263 | 0.01633 | 0.003632 | 0.0009696
1 | 0.5361 | 0.6004 | 0.6869 | 0.6468 | 0.5577 | 0.4612 | 0.2724 | 0.1647 | 0.06775 | 0.03155 | 0.01593 | 0.003582 | 0.0009595
1.5 | 0.2417 | 0.2443 | 0.2762 | 0.2858 | 0.2736 | 0.2505 | 0.1809 | 0.123 | 0.05716 | 0.02814 | 0.01467 | 0.003417 | 0.0009302
2 | 0.1305 | 0.1291 | 0.1386 | 0.1469 | 0.1473 | 0.1417 | 0.1161 | 0.08769 | 0.04608 | 0.02423 | 0.01312 | 0.003202 | 0.0008902
3 | 0.05004 | 0.04918 | 0.04975 | 0.05173 | 0.05318 | 0.05348 | 0.04957 | 0.04255 | 0.02761 | 0.01658 | 0.009777 | 0.002678 | 0.0007856
4 | 0.02269 | 0.0227 | 0.02245 | 0.02282 | 0.02331 | 0.02359 | 0.0231 | 0.02115 | 0.0157 | 0.01059 | 0.006805 | 0.002118 | 0.0006649
5 | 0.01162 | 0.01149 | 0.01131 | 0.01137 | 0.01147 | 0.01161 | 0.01155 | 0.01099 | 0.008883 | 0.006523 | 0.004517 | 0.0016 | 0.0005408
7.5 | 0.002626 | 0.002612 | 0.002584 | 0.00257 | 0.002564 | 0.00256 | 0.002558 | 0.002516 | 0.002266 | 0.001891 | 0.001488 | 0.0006933 | 0.0002839
10 | 0.0007108 | 0.0007041 | 0.0007058 | 0.0007 | 0.0006986 | 0.0006932 | 0.0006876 | 0.0006806 | 0.0006376 | 0.0005672 | 0.0004796 | 0.0002699 | 0.0001301