## info
This dosimetry data is part of the
CLRP
TG-43 Dosimetry Parameter
Database v2 (2019)
Questions and Comments should be directed to:
Rowan Thomson rthomson@physics.carleton.ca
-or-
Dave Rogers: drogers@physics.carleton.ca
Anyone wishing to use this data should cite our paper in
Medical Physics
All uncertainties in this file are MC statistical only (k=1)
Last update: July 3, 2019

## dose_rate_constant
V2 (2019), Dose rate constants for PharmaSeed, BT-125-1
Calculation Type | Λ | % unc
WAFAC | 0.9041 | 0.025%
point | 0.9413 | 0.2%

## radial_dose
V2 (2019), Radial dose function for PharmaSeed, BT-125-1
r /cm | g_L(r) L=0.325cm | g_p(r) | % unc
0.05 | 1.1417 | 0.45085 | 0.02983%
0.06 | 1.0898 | 0.49403 | 0.02833%
0.07 | 1.0731 | 0.54281 | 0.02758%
0.08 | 1.0695 | 0.59132 | 0.02721%
0.09 | 1.0712 | 0.63735 | 0.02703%
0.1 | 1.075 | 0.68008 | 0.02696%
0.15 | 1.0939 | 0.84073 | 0.02713%
0.2 | 1.1023 | 0.93375 | 0.02752%
0.25 | 1.1035 | 0.98708 | 0.02795%
0.3 | 1.101 | 1.0178 | 0.02841%
0.4 | 1.0922 | 1.0465 | 0.02937%
0.5 | 1.08 | 1.0533 | 0.03037%
0.6 | 1.066 | 1.0501 | 0.03139%
0.7 | 1.0511 | 1.0418 | 0.03244%
0.75 | 1.0429 | 1.036 | 0.03295%
0.8 | 1.0351 | 1.0301 | 0.03348%
0.9 | 1.0178 | 1.0157 | 0.03454%
1 | 1 | 1 | 0.03562%
1.5 | 0.9065 | 0.91087 | 0.02913%
2 | 0.80961 | 0.81489 | 0.03093%
2.5 | 0.71633 | 0.72158 | 0.03305%
3 | 0.62927 | 0.63415 | 0.03552%
3.5 | 0.55006 | 0.55447 | 0.03837%
4 | 0.47912 | 0.48304 | 0.04165%
4.5 | 0.41607 | 0.41953 | 0.04537%
5 | 0.36035 | 0.36338 | 0.04963%
5.5 | 0.31164 | 0.31427 | 0.04245%
6 | 0.26889 | 0.27117 | 0.0459%
6.5 | 0.23167 | 0.23364 | 0.04982%
7 | 0.19939 | 0.2011 | 0.05428%
7.5 | 0.17161 | 0.17309 | 0.05921%
8 | 0.14729 | 0.14855 | 0.06486%
8.5 | 0.12642 | 0.12751 | 0.071%
9 | 0.10835 | 0.10929 | 0.0779%
9.5 | 0.092897 | 0.0937 | 0.0855%
10 | 0.079537 | 0.080225 | 0.09385%
Fitting parameters for the modified polynomial:
g(r) = (a0*r^-2+a1*r^-1+a2+a3*r+a4*r^2+a5*r^3)*e^(-a6*r)
r_min | r_max | a0 | a1 | a2 | a3 | a4 | a5 | a6
0.05 | 10 | (6.88+/-0.24)E-04 | (-1.62+/-0.05)E-02 | (1.1795+/-0.0020)E+00 | (4.15+/-0.04)E-01 | (1.22+/-0.21)E-03 | (2.45+/-0.09)E-03 | (4.601+/-0.018)E-01

## Anisotropy
V2 (2019), Anisotropy function for PharmaSeed, BT-125-1 (L=0.328cm)
Radii / cm
Theta/deg | 0.1 | 0.15 | 0.25 | 0.5 | 0.75 | 1 | 2 | 3 | 4 | 5 | 7.5 | 10
0 | - | - | 0.1379 | 0.1768 | 0.2241 | 0.265 | 0.3788 | 0.4485 | 0.49 | 0.5193 | 0.6006 | 0.645
1 | - | - | 0.1378 | 0.1777 | 0.2263 | 0.2675 | 0.4302 | 0.5062 | 0.5496 | 0.5832 | 0.6333 | 0.656
2 | - | - | 0.1376 | 0.1784 | 0.2569 | 0.3301 | 0.4621 | 0.5322 | 0.5709 | 0.5985 | 0.6407 | 0.6667
3 | - | - | 0.1373 | 0.2135 | 0.3146 | 0.372 | 0.4757 | 0.531 | 0.5666 | 0.5928 | 0.6344 | 0.6606
5 | - | - | 0.1488 | 0.2834 | 0.3345 | 0.3688 | 0.4672 | 0.5232 | 0.5618 | 0.5899 | 0.6329 | 0.6607
7 | - | - | 0.2073 | 0.2843 | 0.3378 | 0.3812 | 0.4862 | 0.5436 | 0.5818 | 0.6087 | 0.6498 | 0.6786
10 | - | - | 0.2707 | 0.3408 | 0.4021 | 0.4453 | 0.5424 | 0.5944 | 0.6271 | 0.6514 | 0.6875 | 0.7095
12 | - | - | 0.3587 | 0.4015 | 0.4564 | 0.4952 | 0.5824 | 0.6292 | 0.6594 | 0.6807 | 0.7112 | 0.7307
15 | - | - | 0.5271 | 0.4923 | 0.5342 | 0.5659 | 0.6391 | 0.6781 | 0.7035 | 0.7211 | 0.746 | 0.7621
20 | - | 1.1368 | 0.7293 | 0.6183 | 0.6422 | 0.664 | 0.7175 | 0.7465 | 0.765 | 0.7772 | 0.7956 | 0.8076
25 | 1.1426 | 1.0403 | 0.8567 | 0.7163 | 0.7266 | 0.7411 | 0.7789 | 0.8005 | 0.8144 | 0.8223 | 0.8343 | 0.8446
30 | 1.1062 | 1.005 | 0.9404 | 0.7947 | 0.7941 | 0.8026 | 0.8286 | 0.8439 | 0.8539 | 0.86 | 0.8684 | 0.875
35 | 1.0594 | 0.9901 | 0.9907 | 0.8576 | 0.8498 | 0.8532 | 0.8695 | 0.8796 | 0.8863 | 0.89 | 0.8955 | 0.9001
40 | 1.0314 | 0.9854 | 1.0099 | 0.9084 | 0.8959 | 0.8959 | 0.9038 | 0.9103 | 0.9139 | 0.9164 | 0.9185 | 0.9215
45 | 1.0155 | 0.9851 | 1.0155 | 0.9493 | 0.9341 | 0.9315 | 0.9331 | 0.9362 | 0.938 | 0.9386 | 0.9382 | 0.9411
50 | 1.0085 | 0.9866 | 0.9645 | 0.9829 | 0.966 | 0.9608 | 0.9581 | 0.9583 | 0.9581 | 0.9577 | 0.9563 | 0.9576
55 | 1.0039 | 0.9889 | 0.9593 | 1.0097 | 0.9927 | 0.9866 | 0.979 | 0.9771 | 0.9757 | 0.9746 | 0.97 | 0.9722
60 | 1.0017 | 0.9915 | 0.9713 | 1.0244 | 1.0145 | 1.0076 | 0.9969 | 0.9932 | 0.9907 | 0.9884 | 0.983 | 0.9836
65 | 1.0004 | 0.994 | 0.9809 | 1.0309 | 1.0291 | 1.0247 | 1.0124 | 1.0071 | 1.0035 | 1.0005 | 0.9946 | 0.9934
70 | 1.0001 | 0.9961 | 0.9881 | 1.0278 | 1.0348 | 1.0333 | 1.0244 | 1.0183 | 1.0138 | 1.0107 | 1.0034 | 1.0014
73 | 1.0001 | 0.9971 | 0.9916 | 0.9884 | 1.036 | 1.0359 | 1.0287 | 1.023 | 1.0185 | 1.0151 | 1.0079 | 1.0062
75 | 1 | 0.9977 | 0.9935 | 0.9905 | 1.0352 | 1.0367 | 1.0302 | 1.0252 | 1.0212 | 1.0175 | 1.01 | 1.009
78 | 1 | 0.9985 | 0.9959 | 0.9939 | 1.0009 | 1.0358 | 1.0318 | 1.027 | 1.023 | 1.0194 | 1.0122 | 1.011
80 | 1 | 0.999 | 0.9972 | 0.9956 | 0.9965 | 1.0302 | 1.032 | 1.0277 | 1.0239 | 1.0202 | 1.0133 | 1.0121
82 | 1 | 0.9994 | 0.9981 | 0.9972 | 0.9976 | 0.9992 | 1.0314 | 1.0275 | 1.0239 | 1.0207 | 1.014 | 1.0123
84 | 1 | 0.9996 | 0.9989 | 0.9984 | 0.9985 | 0.9992 | 1.0287 | 1.0269 | 1.0239 | 1.021 | 1.0141 | 1.0124
85 | 1 | 0.9998 | 0.9992 | 0.9989 | 0.9991 | 0.9994 | 1.0172 | 1.026 | 1.0232 | 1.0205 | 1.014 | 1.0134
86 | 1.0001 | 0.9999 | 0.9995 | 0.9992 | 0.9992 | 0.9999 | 1.0056 | 1.0236 | 1.0224 | 1.0202 | 1.0137 | 1.0136
87 | 1.0001 | 0.9999 | 0.9999 | 0.9995 | 0.9996 | 0.9998 | 1.0012 | 1.0086 | 1.02 | 1.0193 | 1.0135 | 1.0127
88 | 1 | 1 | 1.0001 | 0.9998 | 1 | 1.0005 | 1.0003 | 1.0013 | 1.0045 | 1.0101 | 1.0109 | 1.0112
89 | 1 | 1 | 1 | 0.9998 | 0.9999 | 1.0001 | 1.0001 | 1.0003 | 1.0004 | 1.0007 | 1.0027 | 1.0048
90 | 1 | 1 | 1 | 1 | 1 | 1 | 1 | 1 | 1 | 1 | 1 | 1
phi_an(r) | 1.261 | 1.3511 | 1.1027 | 0.9679 | 0.9505 | 0.9471 | 0.948 | 0.9506 | 0.9521 | 0.9527 | 0.952 | 0.9544
V2 (2019), Anisotropy statistical uncertainties
Radii / cm
Theta/deg | 0.1 | 0.15 | 0.25 | 0.5 | 0.75 | 1 | 2 | 3 | 4 | 5 | 7.5 | 10
0 | - | - | 0.32% | 0.5% | 0.7% | 0.88% | 0.33% | 0.51% | 0.74% | 1.03% | 1.03% | 1.93%
1 | - | - | 0.26% | 0.22% | 0.28% | 0.28% | 0.17% | 0.2% | 0.27% | 0.3% | 0.4% | 0.6%
2 | - | - | 0.13% | 0.16% | 0.17% | 0.18% | 0.11% | 0.14% | 0.17% | 0.22% | 0.26% | 0.44%
3 | - | - | 0.12% | 0.12% | 0.12% | 0.13% | 0.09% | 0.11% | 0.15% | 0.18% | 0.22% | 0.37%
5 | - | - | 0.08% | 0.08% | 0.09% | 0.1% | 0.07% | 0.09% | 0.11% | 0.14% | 0.17% | 0.28%
7 | - | - | 0.05% | 0.06% | 0.08% | 0.09% | 0.06% | 0.08% | 0.1% | 0.12% | 0.15% | 0.25%
10 | - | - | 0.04% | 0.05% | 0.06% | 0.07% | 0.05% | 0.06% | 0.08% | 0.1% | 0.12% | 0.21%
12 | - | - | 0.03% | 0.04% | 0.05% | 0.06% | 0.04% | 0.06% | 0.07% | 0.09% | 0.11% | 0.19%
15 | - | - | 0.02% | 0.04% | 0.04% | 0.05% | 0.04% | 0.05% | 0.06% | 0.08% | 0.1% | 0.17%
20 | - | 0.02% | 0.02% | 0.03% | 0.04% | 0.04% | 0.03% | 0.04% | 0.06% | 0.07% | 0.09% | 0.15%
25 | 0.02% | 0.01% | 0.02% | 0.03% | 0.03% | 0.04% | 0.03% | 0.04% | 0.05% | 0.07% | 0.08% | 0.14%
30 | 0.02% | 0.01% | 0.02% | 0.02% | 0.03% | 0.04% | 0.03% | 0.04% | 0.05% | 0.06% | 0.08% | 0.13%
35 | 0.01% | 0.01% | 0.02% | 0.02% | 0.03% | 0.04% | 0.03% | 0.04% | 0.05% | 0.06% | 0.08% | 0.13%
40 | 0.01% | 0.01% | 0.02% | 0.02% | 0.03% | 0.03% | 0.02% | 0.03% | 0.04% | 0.06% | 0.07% | 0.12%
45 | 0.01% | 0.01% | 0.02% | 0.02% | 0.03% | 0.03% | 0.02% | 0.03% | 0.04% | 0.06% | 0.07% | 0.12%
50 | 0.01% | 0.01% | 0.02% | 0.02% | 0.03% | 0.03% | 0.02% | 0.03% | 0.04% | 0.06% | 0.07% | 0.12%
55 | 0.01% | 0.01% | 0.02% | 0.02% | 0.03% | 0.03% | 0.02% | 0.03% | 0.04% | 0.05% | 0.07% | 0.11%
60 | 0.01% | 0.01% | 0.02% | 0.02% | 0.03% | 0.03% | 0.02% | 0.03% | 0.04% | 0.05% | 0.07% | 0.11%
65 | 0.01% | 0.01% | 0.01% | 0.02% | 0.03% | 0.03% | 0.02% | 0.03% | 0.04% | 0.05% | 0.07% | 0.11%
70 | 0.01% | 0.01% | 0.01% | 0.02% | 0.03% | 0.03% | 0.02% | 0.03% | 0.04% | 0.05% | 0.07% | 0.11%
73 | 0.01% | 0.01% | 0.01% | 0.02% | 0.03% | 0.03% | 0.02% | 0.03% | 0.04% | 0.05% | 0.07% | 0.11%
75 | 0.01% | 0.01% | 0.01% | 0.02% | 0.03% | 0.03% | 0.02% | 0.03% | 0.04% | 0.05% | 0.07% | 0.11%
78 | 0.01% | 0.01% | 0.01% | 0.02% | 0.03% | 0.03% | 0.02% | 0.03% | 0.04% | 0.05% | 0.07% | 0.11%
80 | 0.01% | 0.01% | 0.01% | 0.02% | 0.03% | 0.03% | 0.02% | 0.03% | 0.04% | 0.05% | 0.07% | 0.11%
82 | 0.01% | 0.01% | 0.01% | 0.02% | 0.03% | 0.03% | 0.02% | 0.03% | 0.04% | 0.05% | 0.07% | 0.11%
84 | 0.01% | 0.01% | 0.01% | 0.02% | 0.03% | 0.03% | 0.02% | 0.03% | 0.04% | 0.05% | 0.07% | 0.11%
85 | 0.01% | 0.01% | 0.01% | 0.02% | 0.03% | 0.03% | 0.02% | 0.03% | 0.04% | 0.05% | 0.07% | 0.11%
86 | 0.01% | 0.01% | 0.01% | 0.02% | 0.03% | 0.03% | 0.02% | 0.03% | 0.04% | 0.05% | 0.07% | 0.11%
87 | 0.01% | 0.01% | 0.01% | 0.02% | 0.03% | 0.03% | 0.02% | 0.03% | 0.04% | 0.05% | 0.07% | 0.11%
88 | 0.01% | 0.01% | 0.01% | 0.02% | 0.03% | 0.03% | 0.02% | 0.03% | 0.04% | 0.05% | 0.07% | 0.11%
89 | 0.01% | 0.01% | 0.02% | 0.02% | 0.03% | 0.03% | 0.02% | 0.03% | 0.04% | 0.05% | 0.07% | 0.11%
phi_an(r) | 0.01% | 0.01% | 0.02% | 0.02% | 0.03% | 0.04% | 0.03% | 0.04% | 0.05% | 0.06% | 0.08% | 0.13%

## AlongAway
V2 (2019), Along-Away dose (cGy h^-1 U^-1) tables for PharmaSeed, BT-125-1 (L=0.328cm)
Dose-rate is symetric Along ths source
Away / cm
¦Along ¦ / cm | 0 | 0.2 | 0.4 | 0.6 | 0.8 | 1 | 1.5 | 2 | 3 | 4 | 5 | 7.5 | 10
0 | - | 21.11 | 5.914 | 2.637 | 1.455 | 0.9041 | 0.366 | 0.1842 | 0.0637 | 0.02729 | 0.01314 | 0.002782 | 0.0007253
0.2 | - | 13.77 | 5.043 | 2.471 | 1.417 | 0.8984 | 0.37 | 0.1871 | 0.06478 | 0.02772 | 0.01332 | 0.002801 | 0.0007292
0.4 | 1.17 | 4.075 | 2.952 | 1.844 | 1.184 | 0.796 | 0.3494 | 0.1811 | 0.06385 | 0.02752 | 0.01326 | 0.002803 | 0.0007305
0.6 | 0.5711 | 1.533 | 1.582 | 1.227 | 0.8948 | 0.6509 | 0.3157 | 0.1703 | 0.06194 | 0.027 | 0.01309 | 0.002782 | 0.0007283
0.8 | 0.3543 | 0.7475 | 0.9002 | 0.8043 | 0.6521 | 0.5107 | 0.2752 | 0.1562 | 0.0593 | 0.02626 | 0.01283 | 0.002753 | 0.0007226
1 | 0.2482 | 0.4304 | 0.552 | 0.5387 | 0.4717 | 0.3933 | 0.2344 | 0.1404 | 0.05604 | 0.02535 | 0.01252 | 0.002716 | 0.0007162
1.5 | 0.1227 | 0.1657 | 0.2097 | 0.2264 | 0.2214 | 0.2046 | 0.1491 | 0.1015 | 0.04647 | 0.02244 | 0.01148 | 0.002589 | 0.0006935
2 | 0.07038 | 0.08629 | 0.101 | 0.112 | 0.115 | 0.1122 | 0.09297 | 0.07028 | 0.03678 | 0.01909 | 0.01019 | 0.002422 | 0.0006631
3 | 0.02868 | 0.03329 | 0.03455 | 0.03751 | 0.0395 | 0.04025 | 0.03812 | 0.03287 | 0.02127 | 0.01273 | 0.007462 | 0.002011 | 0.0005845
4 | 0.01341 | 0.01547 | 0.01527 | 0.016 | 0.01674 | 0.01722 | 0.0172 | 0.01592 | 0.01184 | 0.007961 | 0.005101 | 0.001577 | 0.0004925
5 | 0.006834 | 0.007873 | 0.007661 | 0.0078 | 0.008046 | 0.008267 | 0.008428 | 0.008086 | 0.006598 | 0.004839 | 0.003345 | 0.001181 | 0.0003986
7.5 | 0.001672 | 0.001783 | 0.001754 | 0.001729 | 0.001744 | 0.001768 | 0.001803 | 0.001793 | 0.001636 | 0.001372 | 0.00108 | 0.0005032 | 0.000206
10 | 0.000468 | 0.0004786 | 0.0004816 | 0.0004746 | 0.0004715 | 0.0004714 | 0.000477 | 0.0004758 | 0.0004538 | 0.0004052 | 0.0003443 | 0.0001943 | 9.364e-05