## info
This dosimetry data is part of the
CLRP
TG-43 Dosimetry Parameter
Database v2 (2019)
Questions and Comments should be directed to:
Rowan Thomson rthomson@physics.carleton.ca
-or-
Dave Rogers: drogers@physics.carleton.ca
Anyone wishing to use this data should cite our paper in
Medical Physics
All uncertainties in this file are MC statistical only (k=1)
Last update: July 5, 2019

## dose_rate_constant
V2 (2019), Dose rate constants for PharmaSeed, BT-125-2
Calculation Type | Λ | % unc
WAFAC | 0.9182 | 0.024%
point | 0.9605 | 0.2%

## radial_dose
V2 (2019), Radial dose function for PharmaSeed, BT-125-2
r /cm | g_L(r) L=0.325cm | g_p(r) | % unc
0.05 | 1.1263 | 0.44479 | 0.02931%
0.06 | 1.0757 | 0.48765 | 0.0278%
0.07 | 1.0595 | 0.53594 | 0.02706%
0.08 | 1.0558 | 0.58374 | 0.02668%
0.09 | 1.0573 | 0.62912 | 0.02649%
0.1 | 1.0609 | 0.67118 | 0.02642%
0.15 | 1.0799 | 0.82996 | 0.02659%
0.2 | 1.0888 | 0.92236 | 0.02697%
0.25 | 1.091 | 0.97589 | 0.02739%
0.3 | 1.0898 | 1.0075 | 0.02784%
0.4 | 1.0825 | 1.0373 | 0.02878%
0.5 | 1.0719 | 1.0455 | 0.02976%
0.6 | 1.0595 | 1.0437 | 0.03076%
0.7 | 1.0462 | 1.037 | 0.03177%
0.75 | 1.0391 | 1.0322 | 0.03229%
0.8 | 1.0323 | 1.0273 | 0.03281%
0.9 | 1.0165 | 1.0145 | 0.03385%
1 | 1 | 1 | 0.0349%
1.5 | 0.91139 | 0.91579 | 0.02855%
2 | 0.81679 | 0.82212 | 0.03032%
2.5 | 0.72436 | 0.72967 | 0.03241%
3 | 0.63744 | 0.64238 | 0.03485%
3.5 | 0.55783 | 0.5623 | 0.03768%
4 | 0.48578 | 0.48976 | 0.04089%
4.5 | 0.42163 | 0.42513 | 0.04462%
5 | 0.3649 | 0.36796 | 0.04881%
5.5 | 0.31513 | 0.31779 | 0.04177%
6 | 0.2718 | 0.27411 | 0.04521%
6.5 | 0.23384 | 0.23583 | 0.04915%
7 | 0.20104 | 0.20276 | 0.05354%
7.5 | 0.17279 | 0.17427 | 0.0585%
8 | 0.14826 | 0.14954 | 0.06406%
8.5 | 0.12696 | 0.12806 | 0.07019%
9 | 0.10876 | 0.1097 | 0.07701%
9.5 | 0.093193 | 0.093999 | 0.08476%
10 | 0.079816 | 0.080507 | 0.09333%
Fitting parameters for the modified polynomial:
g(r) = (a0*r^-2+a1*r^-1+a2+a3*r+a4*r^2+a5*r^3)*e^(-a6*r)
r_min | r_max | a0 | a1 | a2 | a3 | a4 | a5 | a6
0.05 | 10 | (7.63+/-0.18)E-04 | (-1.80+/-0.04)E-02 | (1.1737+/-0.0023)E+00 | (3.61+/-0.13)E-01 | (-1.08+/-0.22)E-02 | (1.20+/-0.10)E-03 | (4.12+/-0.09)E-01

## Anisotropy
V2 (2019), Anisotropy function for PharmaSeed, BT-125-2 (L=0.328cm)
Radii / cm
Theta/deg | 0.1 | 0.15 | 0.25 | 0.5 | 0.75 | 1 | 2 | 3 | 4 | 5 | 7.5 | 10
0 | - | - | 0.1424 | 0.1813 | 0.2269 | 0.2661 | 0.3758 | 0.4407 | 0.4905 | 0.5193 | 0.5946 | 0.6168
1 | - | - | 0.1422 | 0.1808 | 0.2287 | 0.2689 | 0.4283 | 0.5023 | 0.5439 | 0.581 | 0.6232 | 0.6531
2 | - | - | 0.142 | 0.1815 | 0.2591 | 0.3302 | 0.4602 | 0.527 | 0.5662 | 0.5941 | 0.632 | 0.659
3 | - | - | 0.1418 | 0.2163 | 0.3165 | 0.3714 | 0.4734 | 0.527 | 0.5612 | 0.5869 | 0.6261 | 0.6548
5 | - | - | 0.1536 | 0.2857 | 0.3367 | 0.3698 | 0.4666 | 0.5196 | 0.5556 | 0.584 | 0.629 | 0.6573
7 | - | - | 0.2116 | 0.2873 | 0.3401 | 0.382 | 0.4851 | 0.5404 | 0.5762 | 0.6028 | 0.6451 | 0.6725
10 | - | - | 0.2756 | 0.3445 | 0.4052 | 0.4475 | 0.5413 | 0.5905 | 0.6225 | 0.6454 | 0.6813 | 0.704
12 | - | - | 0.3647 | 0.4059 | 0.4598 | 0.4972 | 0.5817 | 0.6256 | 0.6544 | 0.6746 | 0.7063 | 0.7255
15 | - | - | 0.5343 | 0.4977 | 0.5383 | 0.5683 | 0.6381 | 0.675 | 0.6982 | 0.7157 | 0.7408 | 0.7566
20 | - | 1.137 | 0.7356 | 0.624 | 0.6466 | 0.6672 | 0.7167 | 0.743 | 0.7601 | 0.7726 | 0.7907 | 0.8005
25 | 1.1412 | 1.041 | 0.8612 | 0.7212 | 0.7303 | 0.7436 | 0.7782 | 0.7975 | 0.8096 | 0.8185 | 0.8306 | 0.8387
30 | 1.1055 | 1.0056 | 0.9428 | 0.799 | 0.7974 | 0.8044 | 0.8275 | 0.8411 | 0.8494 | 0.8559 | 0.863 | 0.8682
35 | 1.0592 | 0.9907 | 0.9917 | 0.8609 | 0.8525 | 0.8549 | 0.8684 | 0.8775 | 0.8827 | 0.8863 | 0.8906 | 0.8942
40 | 1.0314 | 0.986 | 1.0105 | 0.9107 | 0.8983 | 0.8969 | 0.903 | 0.9082 | 0.9111 | 0.9136 | 0.9152 | 0.9172
45 | 1.0157 | 0.9856 | 1.0159 | 0.9511 | 0.9357 | 0.9323 | 0.9325 | 0.9342 | 0.9355 | 0.9362 | 0.9357 | 0.937
50 | 1.0086 | 0.9871 | 0.9657 | 0.9841 | 0.967 | 0.9616 | 0.9572 | 0.9565 | 0.9562 | 0.956 | 0.9543 | 0.9528
55 | 1.0039 | 0.9892 | 0.9602 | 1.0099 | 0.9934 | 0.9863 | 0.9784 | 0.9761 | 0.9743 | 0.9734 | 0.97 | 0.9692
60 | 1.0018 | 0.9917 | 0.972 | 1.0244 | 1.0149 | 1.0075 | 0.9965 | 0.9922 | 0.9896 | 0.9878 | 0.9823 | 0.981
65 | 1.0005 | 0.9941 | 0.9812 | 1.0307 | 1.0288 | 1.024 | 1.0115 | 1.0058 | 1.002 | 0.9999 | 0.9939 | 0.9911
70 | 1.0003 | 0.9963 | 0.9883 | 1.0278 | 1.0346 | 1.0324 | 1.0234 | 1.0172 | 1.0129 | 1.0095 | 1.0031 | 0.9993
73 | 1.0001 | 0.9972 | 0.9916 | 0.9886 | 1.0358 | 1.035 | 1.0279 | 1.0221 | 1.0175 | 1.0145 | 1.0079 | 1.0043
75 | 1.0001 | 0.9978 | 0.9935 | 0.9909 | 1.0348 | 1.0357 | 1.0296 | 1.0241 | 1.02 | 1.0166 | 1.0097 | 1.0062
78 | 1.0001 | 0.9985 | 0.9958 | 0.9942 | 1.0011 | 1.035 | 1.0307 | 1.0256 | 1.022 | 1.0189 | 1.0124 | 1.0075
80 | 1.0001 | 0.999 | 0.9971 | 0.996 | 0.9969 | 1.0295 | 1.031 | 1.0264 | 1.0225 | 1.0199 | 1.0134 | 1.0093
82 | 1.0002 | 0.9994 | 0.9981 | 0.9976 | 0.9982 | 0.9988 | 1.0303 | 1.0265 | 1.0229 | 1.0204 | 1.0134 | 1.0084
84 | 1.0001 | 0.9997 | 0.999 | 0.9987 | 0.999 | 0.9993 | 1.0278 | 1.026 | 1.0227 | 1.0202 | 1.0136 | 1.0098
85 | 1.0001 | 0.9998 | 0.9994 | 0.9991 | 0.9994 | 0.9996 | 1.0167 | 1.0252 | 1.0224 | 1.0199 | 1.0137 | 1.0098
86 | 1.0001 | 0.9999 | 0.9996 | 0.9995 | 0.9997 | 0.9997 | 1.0052 | 1.0229 | 1.0214 | 1.0199 | 1.0137 | 1.0115
87 | 1.0001 | 1 | 0.9997 | 0.9997 | 1 | 0.9999 | 1.0008 | 1.0081 | 1.0186 | 1.0184 | 1.0136 | 1.0107
88 | 1.0001 | 1 | 0.9998 | 0.9999 | 1.0001 | 1 | 1.0003 | 1.0013 | 1.0043 | 1.0101 | 1.0111 | 1.0096
89 | 1 | 1 | 0.9999 | 1.0002 | 1.0004 | 1.0003 | 1.0002 | 1.0002 | 1.0004 | 1.0006 | 1.0029 | 1.004
90 | 1 | 1 | 1 | 1 | 1 | 1 | 1 | 1 | 1 | 1 | 1 | 1
phi_an(r) | 1.2609 | 1.3515 | 1.1043 | 0.9693 | 0.9516 | 0.9474 | 0.9472 | 0.949 | 0.95 | 0.9508 | 0.9503 | 0.9506
V2 (2019), Anisotropy statistical uncertainties
Radii / cm
Theta/deg | 0.1 | 0.15 | 0.25 | 0.5 | 0.75 | 1 | 2 | 3 | 4 | 5 | 7.5 | 10
0 | - | - | 0.3% | 0.49% | 0.68% | 0.87% | 0.33% | 0.51% | 0.73% | 1.02% | 1.02% | 1.95%
1 | - | - | 0.25% | 0.21% | 0.28% | 0.27% | 0.16% | 0.2% | 0.26% | 0.3% | 0.4% | 0.6%
2 | - | - | 0.13% | 0.15% | 0.17% | 0.17% | 0.11% | 0.14% | 0.17% | 0.22% | 0.26% | 0.44%
3 | - | - | 0.11% | 0.11% | 0.12% | 0.13% | 0.09% | 0.11% | 0.14% | 0.18% | 0.21% | 0.36%
5 | - | - | 0.08% | 0.08% | 0.09% | 0.1% | 0.07% | 0.09% | 0.11% | 0.14% | 0.17% | 0.28%
7 | - | - | 0.05% | 0.06% | 0.08% | 0.09% | 0.05% | 0.07% | 0.09% | 0.12% | 0.15% | 0.24%
10 | - | - | 0.04% | 0.05% | 0.06% | 0.07% | 0.04% | 0.06% | 0.08% | 0.1% | 0.12% | 0.2%
12 | - | - | 0.03% | 0.04% | 0.05% | 0.06% | 0.04% | 0.05% | 0.07% | 0.09% | 0.11% | 0.19%
15 | - | - | 0.02% | 0.03% | 0.04% | 0.05% | 0.04% | 0.05% | 0.06% | 0.08% | 0.1% | 0.17%
20 | - | 0.02% | 0.02% | 0.03% | 0.04% | 0.04% | 0.03% | 0.04% | 0.06% | 0.07% | 0.09% | 0.15%
25 | 0.02% | 0.01% | 0.02% | 0.03% | 0.03% | 0.04% | 0.03% | 0.04% | 0.05% | 0.07% | 0.08% | 0.14%
30 | 0.01% | 0.01% | 0.02% | 0.02% | 0.03% | 0.04% | 0.03% | 0.04% | 0.05% | 0.06% | 0.08% | 0.13%
35 | 0.01% | 0.01% | 0.02% | 0.02% | 0.03% | 0.03% | 0.02% | 0.03% | 0.05% | 0.06% | 0.07% | 0.13%
40 | 0.01% | 0.01% | 0.01% | 0.02% | 0.03% | 0.03% | 0.02% | 0.03% | 0.04% | 0.06% | 0.07% | 0.12%
45 | 0.01% | 0.01% | 0.01% | 0.02% | 0.03% | 0.03% | 0.02% | 0.03% | 0.04% | 0.06% | 0.07% | 0.12%
50 | 0.01% | 0.01% | 0.01% | 0.02% | 0.03% | 0.03% | 0.02% | 0.03% | 0.04% | 0.05% | 0.07% | 0.12%
55 | 0.01% | 0.01% | 0.01% | 0.02% | 0.03% | 0.03% | 0.02% | 0.03% | 0.04% | 0.05% | 0.07% | 0.11%
60 | 0.01% | 0.01% | 0.01% | 0.02% | 0.03% | 0.03% | 0.02% | 0.03% | 0.04% | 0.05% | 0.07% | 0.11%
65 | 0.01% | 0.01% | 0.01% | 0.02% | 0.03% | 0.03% | 0.02% | 0.03% | 0.04% | 0.05% | 0.07% | 0.11%
70 | 0.01% | 0.01% | 0.01% | 0.02% | 0.03% | 0.03% | 0.02% | 0.03% | 0.04% | 0.05% | 0.07% | 0.11%
73 | 0.01% | 0.01% | 0.01% | 0.02% | 0.03% | 0.03% | 0.02% | 0.03% | 0.04% | 0.05% | 0.07% | 0.11%
75 | 0.01% | 0.01% | 0.01% | 0.02% | 0.03% | 0.03% | 0.02% | 0.03% | 0.04% | 0.05% | 0.07% | 0.11%
78 | 0.01% | 0.01% | 0.01% | 0.02% | 0.03% | 0.03% | 0.02% | 0.03% | 0.04% | 0.05% | 0.06% | 0.11%
80 | 0.01% | 0.01% | 0.01% | 0.02% | 0.03% | 0.03% | 0.02% | 0.03% | 0.04% | 0.05% | 0.06% | 0.11%
82 | 0.01% | 0.01% | 0.01% | 0.02% | 0.03% | 0.03% | 0.02% | 0.03% | 0.04% | 0.05% | 0.06% | 0.11%
84 | 0.01% | 0.01% | 0.01% | 0.02% | 0.03% | 0.03% | 0.02% | 0.03% | 0.04% | 0.05% | 0.06% | 0.11%
85 | 0.01% | 0.01% | 0.01% | 0.02% | 0.03% | 0.03% | 0.02% | 0.03% | 0.04% | 0.05% | 0.06% | 0.11%
86 | 0.01% | 0.01% | 0.01% | 0.02% | 0.03% | 0.03% | 0.02% | 0.03% | 0.04% | 0.05% | 0.06% | 0.11%
87 | 0.01% | 0.01% | 0.01% | 0.02% | 0.03% | 0.03% | 0.02% | 0.03% | 0.04% | 0.05% | 0.06% | 0.11%
88 | 0.01% | 0.01% | 0.01% | 0.02% | 0.03% | 0.03% | 0.02% | 0.03% | 0.04% | 0.05% | 0.06% | 0.11%
89 | 0.01% | 0.01% | 0.02% | 0.02% | 0.03% | 0.03% | 0.02% | 0.03% | 0.04% | 0.05% | 0.06% | 0.11%
phi_an(r) | 0.01% | 0.01% | 0.02% | 0.02% | 0.03% | 0.03% | 0.02% | 0.03% | 0.05% | 0.06% | 0.08% | 0.13%

## AlongAway
V2 (2019), Along-Away dose (cGy h^-1 U^-1) tables for PharmaSeed, BT-125-2 (L=0.328cm)
Dose-rate is symetric Along ths source
Away / cm
¦Along ¦ / cm | 0 | 0.2 | 0.4 | 0.6 | 0.8 | 1 | 1.5 | 2 | 3 | 4 | 5 | 7.5 | 10
0 | - | 21.17 | 5.953 | 2.662 | 1.474 | 0.9182 | 0.3737 | 0.1887 | 0.06554 | 0.02811 | 0.01352 | 0.002845 | 0.0007392
0.2 | - | 13.84 | 5.079 | 2.495 | 1.436 | 0.9118 | 0.3774 | 0.1915 | 0.0666 | 0.0285 | 0.01369 | 0.002865 | 0.0007426
0.4 | 1.195 | 4.132 | 2.984 | 1.865 | 1.201 | 0.8086 | 0.3566 | 0.1854 | 0.06565 | 0.0283 | 0.01363 | 0.002866 | 0.0007434
0.6 | 0.5864 | 1.562 | 1.607 | 1.245 | 0.9088 | 0.6625 | 0.3224 | 0.1745 | 0.06365 | 0.02776 | 0.01345 | 0.002844 | 0.0007399
0.8 | 0.3723 | 0.762 | 0.9167 | 0.8183 | 0.6638 | 0.5201 | 0.2812 | 0.1601 | 0.06096 | 0.02703 | 0.0132 | 0.002813 | 0.0007345
1 | 0.2531 | 0.4389 | 0.5633 | 0.5491 | 0.4809 | 0.4016 | 0.2398 | 0.1439 | 0.05762 | 0.02609 | 0.01287 | 0.002775 | 0.0007278
1.5 | 0.1257 | 0.1692 | 0.2143 | 0.2315 | 0.2263 | 0.2093 | 0.1527 | 0.1042 | 0.04779 | 0.02308 | 0.01179 | 0.002647 | 0.0007044
2 | 0.07155 | 0.08824 | 0.1034 | 0.1146 | 0.1177 | 0.115 | 0.0953 | 0.07214 | 0.03782 | 0.01963 | 0.01047 | 0.002475 | 0.0006738
3 | 0.029 | 0.03404 | 0.0353 | 0.03833 | 0.04044 | 0.04123 | 0.03907 | 0.03372 | 0.02185 | 0.01308 | 0.007655 | 0.002053 | 0.0005935
4 | 0.01382 | 0.01579 | 0.01557 | 0.01633 | 0.01708 | 0.01761 | 0.01761 | 0.0163 | 0.01213 | 0.008157 | 0.005224 | 0.001607 | 0.0004988
5 | 0.007028 | 0.008027 | 0.007798 | 0.007946 | 0.008201 | 0.008421 | 0.008602 | 0.008267 | 0.006743 | 0.004942 | 0.003416 | 0.001202 | 0.0004039
7.5 | 0.001693 | 0.001792 | 0.00177 | 0.001756 | 0.001767 | 0.001791 | 0.001832 | 0.001819 | 0.00166 | 0.001393 | 0.001098 | 0.0005088 | 0.0002081
10 | 0.0004561 | 0.0004849 | 0.0004854 | 0.0004761 | 0.0004767 | 0.0004776 | 0.0004802 | 0.0004803 | 0.000458 | 0.0004093 | 0.0003481 | 0.0001962 | 9.452e-05