## info
This dosimetry data is part of the
CLRP
TG-43 Dosimetry Parameter
Database v2 (2019)
Questions and Comments should be directed to:
Rowan Thomson rthomson@physics.carleton.ca
-or-
Dave Rogers: drogers@physics.carleton.ca
Anyone wishing to use this data should cite our paper in
Medical Physics
All uncertainties in this file are MC statistical only (k=1)
Last update: July 2, 2019

## dose_rate_constant
V2 (2019), Dose rate constants for ThinSeed_9011
Calculation Type | Λ | % unc
WAFAC | 0.9291 | 0.01%
point | 0.9318 | 0.25%

## radial_dose
V2 (2019), Radial dose function for ThinSeed_9011
r /cm | g_L(r) L=0.28cm | g_p(r) | % unc
0.03 | 1.1367 | 0.33335 | 0.03728%
0.04 | 1.0616 | 0.39458 | 0.0347%
0.05 | 1.0392 | 0.45866 | 0.03355%
0.06 | 1.0355 | 0.52079 | 0.03296%
0.07 | 1.0383 | 0.57853 | 0.03266%
0.08 | 1.0435 | 0.63115 | 0.03251%
0.09 | 1.0491 | 0.67841 | 0.03247%
0.1 | 1.0544 | 0.72055 | 0.03248%
0.15 | 1.073 | 0.86887 | 0.03284%
0.2 | 1.0831 | 0.95114 | 0.03334%
0.25 | 1.0866 | 0.99699 | 0.03389%
0.3 | 1.0866 | 1.0233 | 0.03446%
0.4 | 1.0814 | 1.047 | 0.03564%
0.5 | 1.0718 | 1.0519 | 0.03686%
0.6 | 1.0609 | 1.049 | 0.0381%
0.7 | 1.0476 | 1.0407 | 0.03935%
0.75 | 1.0402 | 1.0351 | 0.03998%
0.8 | 1.0327 | 1.029 | 0.04063%
0.9 | 1.0171 | 1.0156 | 0.04192%
1 | 1 | 1 | 0.04323%
1.5 | 0.90889 | 0.91215 | 0.03535%
2 | 0.81238 | 0.81633 | 0.03757%
2.5 | 0.71847 | 0.72238 | 0.04017%
3 | 0.63043 | 0.63407 | 0.04321%
3.5 | 0.55032 | 0.5536 | 0.04675%
4 | 0.47833 | 0.48124 | 0.05083%
4.5 | 0.41407 | 0.41663 | 0.05549%
5 | 0.35763 | 0.35986 | 0.06074%
5.5 | 0.30845 | 0.31039 | 0.05199%
6 | 0.26564 | 0.26732 | 0.0563%
6.5 | 0.22822 | 0.22967 | 0.06127%
7 | 0.19602 | 0.19726 | 0.06678%
7.5 | 0.16819 | 0.16926 | 0.07297%
8 | 0.14404 | 0.14497 | 0.08006%
8.5 | 0.12342 | 0.12421 | 0.08779%
9 | 0.10572 | 0.1064 | 0.09623%
9.5 | 0.090494 | 0.091075 | 0.1058%
10 | 0.077398 | 0.077896 | 0.1166%
Fitting parameters for the modified polynomial:
g(r) = (a0*r^-2+a1*r^-1+a2+a3*r+a4*r^2+a5*r^3)*e^(-a6*r)
r_min | r_max | a0 | a1 | a2 | a3 | a4 | a5 | a6
0.03 | 10 | (3.850+/-0.017)E-04 | (-1.329+/-0.006)E-02 | (1.1519+/-0.0005)E+00 | (4.37+/-0.04)E-01 | (-7.0+/-0.7)E-03 | (2.45+/-0.09)E-03 | (4.544+/-0.028)E-01

## Anisotropy
V2 (2019), Anisotropy function for ThinSeed_9011 (L=0.28cm)
Radii / cm
Theta/deg | 0.03 | 0.04 | 0.05 | 0.1 | 0.15 | 0.25 | 0.5 | 0.75 | 1 | 2 | 3 | 4 | 5 | 7.5 | 10
0 | - | - | - | - | - | 0.1794 | 0.2123 | 0.253 | 0.2835 | 0.3995 | 0.4515 | 0.493 | 0.5231 | 0.6077 | 0.613
1 | - | - | - | - | - | 0.1829 | 0.2132 | 0.2661 | 0.3095 | 0.4512 | 0.5172 | 0.5531 | 0.5838 | 0.6253 | 0.6582
2 | - | - | - | - | - | 0.1865 | 0.256 | 0.3339 | 0.3881 | 0.4698 | 0.5287 | 0.5604 | 0.5867 | 0.63 | 0.6566
3 | - | - | - | - | - | 0.2178 | 0.3029 | 0.3571 | 0.384 | 0.4629 | 0.513 | 0.5477 | 0.5748 | 0.621 | 0.6518
5 | - | - | - | - | - | 0.2878 | 0.2978 | 0.332 | 0.365 | 0.4589 | 0.512 | 0.5486 | 0.5776 | 0.6218 | 0.6528
7 | - | - | - | - | - | 0.301 | 0.3143 | 0.3595 | 0.3949 | 0.4867 | 0.5393 | 0.5739 | 0.6012 | 0.6427 | 0.6692
10 | - | - | - | - | 0.5817 | 0.4113 | 0.4028 | 0.4399 | 0.4701 | 0.5478 | 0.5927 | 0.6233 | 0.6467 | 0.6835 | 0.7068
12 | - | - | - | - | 0.9653 | 0.4901 | 0.464 | 0.4935 | 0.5201 | 0.5885 | 0.6285 | 0.6561 | 0.6768 | 0.7076 | 0.7294
15 | - | - | - | 0.6752 | 0.9399 | 0.5885 | 0.5464 | 0.5669 | 0.5879 | 0.6438 | 0.6775 | 0.6992 | 0.7172 | 0.7424 | 0.7572
20 | - | - | - | 1.1031 | 0.9194 | 0.707 | 0.6549 | 0.6662 | 0.6796 | 0.7192 | 0.7436 | 0.7601 | 0.7735 | 0.7917 | 0.804
25 | - | - | - | 1.0378 | 0.9185 | 0.7861 | 0.737 | 0.7412 | 0.7509 | 0.779 | 0.7972 | 0.8086 | 0.819 | 0.8329 | 0.8404
30 | - | - | - | 1.0066 | 0.9245 | 0.8432 | 0.7995 | 0.8001 | 0.806 | 0.8259 | 0.8391 | 0.8482 | 0.8547 | 0.8657 | 0.8722
35 | - | - | 0.9597 | 0.9949 | 0.9372 | 0.8853 | 0.8464 | 0.8465 | 0.8505 | 0.8639 | 0.8734 | 0.88 | 0.8857 | 0.8921 | 0.8971
40 | - | 0.6122 | 1.0869 | 0.9892 | 0.9493 | 0.9166 | 0.8841 | 0.8826 | 0.8847 | 0.8948 | 0.9016 | 0.9062 | 0.9102 | 0.9154 | 0.9197
45 | - | 0.8888 | 1.0613 | 0.9874 | 0.9601 | 0.9398 | 0.9145 | 0.912 | 0.9137 | 0.9196 | 0.9244 | 0.9277 | 0.9309 | 0.9341 | 0.9364
50 | - | 1.0708 | 1.0386 | 0.9882 | 0.9694 | 0.9563 | 0.939 | 0.9363 | 0.937 | 0.9409 | 0.9445 | 0.9465 | 0.9487 | 0.9507 | 0.9524
55 | - | 1.0572 | 1.0236 | 0.9897 | 0.9773 | 0.9608 | 0.9585 | 0.9564 | 0.957 | 0.959 | 0.9609 | 0.9619 | 0.9639 | 0.9639 | 0.9657
60 | 0.6018 | 1.0443 | 1.0174 | 0.9918 | 0.984 | 0.9666 | 0.9747 | 0.973 | 0.9734 | 0.9736 | 0.9745 | 0.9742 | 0.976 | 0.9756 | 0.976
65 | 0.7223 | 1.0304 | 1.012 | 0.9939 | 0.9895 | 0.9769 | 0.9866 | 0.986 | 0.9862 | 0.9854 | 0.9857 | 0.985 | 0.9858 | 0.9854 | 0.9843
70 | 0.8216 | 1.0192 | 1.0077 | 0.9959 | 0.9937 | 0.9852 | 0.994 | 0.9954 | 0.9956 | 0.9942 | 0.9939 | 0.9934 | 0.9938 | 0.9916 | 0.9917
73 | 0.8712 | 1.0138 | 1.0056 | 0.9971 | 0.9956 | 0.9894 | 0.9928 | 0.9992 | 1.0002 | 0.9984 | 0.9978 | 0.9965 | 0.9972 | 0.9953 | 0.9933
75 | 0.8998 | 1.0106 | 1.0044 | 0.9977 | 0.9967 | 0.9918 | 0.9915 | 1.0009 | 1.002 | 1.0008 | 1 | 0.9992 | 0.9987 | 0.9978 | 0.9952
78 | 0.9362 | 1.0068 | 1.0028 | 0.9986 | 0.9981 | 0.9949 | 0.994 | 0.9999 | 1.0039 | 1.0036 | 1.0025 | 1.0014 | 1.0018 | 0.9996 | 0.9986
80 | 0.9559 | 1.0048 | 1.002 | 0.999 | 0.9987 | 0.9964 | 0.9961 | 0.9973 | 1.0034 | 1.0047 | 1.0037 | 1.0031 | 1.0033 | 1.0004 | 0.9995
82 | 0.972 | 1.0031 | 1.0013 | 0.9993 | 0.9993 | 0.9977 | 0.9979 | 0.9977 | 1 | 1.0048 | 1.0046 | 1.0034 | 1.0034 | 1.0018 | 1.0005
84 | 0.9845 | 1.0018 | 1.0008 | 0.9996 | 0.9996 | 0.9988 | 0.9987 | 0.9987 | 0.9997 | 1.004 | 1.0046 | 1.0034 | 1.004 | 1.0021 | 1.0009
85 | 0.9893 | 1.0013 | 1.0006 | 0.9997 | 0.9998 | 0.9991 | 0.9992 | 0.9991 | 0.9997 | 1.0024 | 1.004 | 1.0032 | 1.0037 | 1.0022 | 1.0009
86 | 0.9933 | 1.0008 | 1.0004 | 0.9998 | 0.9999 | 0.9994 | 0.9995 | 0.9993 | 0.9999 | 1.0009 | 1.0031 | 1.0026 | 1.0035 | 1.0021 | 1.0012
87 | 0.9963 | 1.0005 | 1.0003 | 0.9999 | 1 | 0.9996 | 0.9999 | 1 | 1 | 1.0003 | 1.0015 | 1.0014 | 1.0024 | 1.0015 | 1.0003
88 | 0.9985 | 1.0002 | 1.0001 | 0.9999 | 1 | 0.9998 | 1.0003 | 0.9998 | 1.0004 | 0.9999 | 1.0005 | 1.0006 | 1.0019 | 1.0005 | 0.9991
89 | 0.9997 | 1.0001 | 1.0001 | 1 | 1 | 0.9999 | 1.0002 | 1.0004 | 1.0005 | 0.9998 | 1 | 0.9997 | 1.0007 | 1.0002 | 0.9984
phi_an(r) | 0.4747 | 0.8924 | 1.0829 | 1.4144 | 1.3012 | 1.0388 | 0.943 | 0.9297 | 0.9277 | 0.9308 | 0.9352 | 0.9381 | 0.9414 | 0.9443 | 0.9464
Anisotropy statistical uncertainties
Radii / cm
Theta/deg | 0.03 | 0.04 | 0.05 | 0.1 | 0.15 | 0.25 | 0.5 | 0.75 | 1 | 2 | 3 | 4 | 5 | 7.5 | 10
0 | - | - | - | - | - | 0.18% | 0.35% | 0.51% | 0.66% | 0.23% | 0.38% | 0.57% | 0.79% | 0.82% | 1.53%
1 | - | - | - | - | - | 0.16% | 0.26% | 0.31% | 0.37% | 0.19% | 0.25% | 0.32% | 0.44% | 0.49% | 0.9%
2 | - | - | - | - | - | 0.12% | 0.18% | 0.2% | 0.21% | 0.14% | 0.19% | 0.25% | 0.3% | 0.37% | 0.6%
3 | - | - | - | - | - | 0.1% | 0.13% | 0.16% | 0.18% | 0.12% | 0.15% | 0.2% | 0.25% | 0.31% | 0.5%
5 | - | - | - | - | - | 0.07% | 0.1% | 0.13% | 0.15% | 0.09% | 0.12% | 0.16% | 0.2% | 0.24% | 0.4%
7 | - | - | - | - | - | 0.05% | 0.08% | 0.1% | 0.12% | 0.08% | 0.1% | 0.13% | 0.17% | 0.2% | 0.34%
10 | - | - | - | - | 0.03% | 0.04% | 0.06% | 0.08% | 0.09% | 0.06% | 0.08% | 0.11% | 0.14% | 0.17% | 0.28%
12 | - | - | - | - | 0.03% | 0.03% | 0.05% | 0.07% | 0.08% | 0.06% | 0.08% | 0.1% | 0.13% | 0.16% | 0.26%
15 | - | - | - | 0.03% | 0.02% | 0.03% | 0.05% | 0.06% | 0.07% | 0.05% | 0.07% | 0.09% | 0.11% | 0.14% | 0.24%
20 | - | - | - | 0.02% | 0.02% | 0.03% | 0.04% | 0.05% | 0.06% | 0.04% | 0.06% | 0.08% | 0.1% | 0.12% | 0.21%
25 | - | - | - | 0.02% | 0.02% | 0.02% | 0.04% | 0.05% | 0.05% | 0.04% | 0.05% | 0.07% | 0.09% | 0.11% | 0.19%
30 | - | - | - | 0.02% | 0.02% | 0.02% | 0.03% | 0.04% | 0.05% | 0.04% | 0.05% | 0.07% | 0.09% | 0.11% | 0.18%
35 | - | - | 0.02% | 0.02% | 0.02% | 0.02% | 0.03% | 0.04% | 0.05% | 0.03% | 0.05% | 0.06% | 0.08% | 0.1% | 0.18%
40 | - | 0.016% | 0.02% | 0.02% | 0.02% | 0.02% | 0.03% | 0.04% | 0.05% | 0.03% | 0.05% | 0.06% | 0.08% | 0.1% | 0.17%
45 | - | 0.017% | 0.02% | 0.02% | 0.02% | 0.02% | 0.03% | 0.04% | 0.04% | 0.03% | 0.04% | 0.06% | 0.08% | 0.1% | 0.17%
50 | - | 0.016% | 0.02% | 0.02% | 0.02% | 0.02% | 0.03% | 0.04% | 0.04% | 0.03% | 0.04% | 0.06% | 0.08% | 0.1% | 0.16%
55 | - | 0.018% | 0.02% | 0.02% | 0.02% | 0.02% | 0.03% | 0.04% | 0.04% | 0.03% | 0.04% | 0.06% | 0.07% | 0.09% | 0.16%
60 | 0.013% | 0.015% | 0.02% | 0.02% | 0.02% | 0.02% | 0.03% | 0.04% | 0.04% | 0.03% | 0.04% | 0.06% | 0.07% | 0.09% | 0.16%
65 | 0.012% | 0.014% | 0.02% | 0.02% | 0.02% | 0.02% | 0.03% | 0.04% | 0.04% | 0.03% | 0.04% | 0.06% | 0.07% | 0.09% | 0.16%
70 | 0.012% | 0.013% | 0.02% | 0.02% | 0.02% | 0.02% | 0.03% | 0.04% | 0.04% | 0.03% | 0.04% | 0.06% | 0.07% | 0.09% | 0.15%
73 | 0.012% | 0.014% | 0.02% | 0.02% | 0.02% | 0.02% | 0.03% | 0.04% | 0.04% | 0.03% | 0.04% | 0.06% | 0.07% | 0.09% | 0.15%
75 | 0.013% | 0.014% | 0.02% | 0.02% | 0.02% | 0.02% | 0.03% | 0.04% | 0.04% | 0.03% | 0.04% | 0.06% | 0.07% | 0.09% | 0.15%
78 | 0.014% | 0.015% | 0.02% | 0.02% | 0.02% | 0.02% | 0.03% | 0.04% | 0.04% | 0.03% | 0.04% | 0.06% | 0.07% | 0.09% | 0.15%
80 | 0.015% | 0.016% | 0.02% | 0.02% | 0.02% | 0.02% | 0.03% | 0.04% | 0.04% | 0.03% | 0.04% | 0.06% | 0.07% | 0.09% | 0.15%
82 | 0.015% | 0.015% | 0.02% | 0.02% | 0.02% | 0.02% | 0.03% | 0.04% | 0.04% | 0.03% | 0.04% | 0.06% | 0.07% | 0.09% | 0.15%
84 | 0.015% | 0.015% | 0.02% | 0.02% | 0.02% | 0.02% | 0.03% | 0.04% | 0.04% | 0.03% | 0.04% | 0.06% | 0.07% | 0.09% | 0.15%
85 | 0.013% | 0.014% | 0.02% | 0.02% | 0.02% | 0.02% | 0.03% | 0.04% | 0.04% | 0.03% | 0.04% | 0.06% | 0.07% | 0.09% | 0.15%
86 | 0.013% | 0.013% | 0.02% | 0.02% | 0.02% | 0.02% | 0.03% | 0.04% | 0.04% | 0.03% | 0.04% | 0.06% | 0.07% | 0.09% | 0.15%
87 | 0.011% | 0.012% | 0.02% | 0.02% | 0.02% | 0.02% | 0.03% | 0.04% | 0.04% | 0.03% | 0.04% | 0.06% | 0.07% | 0.09% | 0.15%
88 | 0.013% | 0.014% | 0.02% | 0.02% | 0.02% | 0.02% | 0.03% | 0.04% | 0.04% | 0.03% | 0.04% | 0.06% | 0.07% | 0.09% | 0.15%
89 | 0.013% | 0.015% | 0.02% | 0.02% | 0.02% | 0.02% | 0.03% | 0.04% | 0.04% | 0.03% | 0.04% | 0.06% | 0.07% | 0.09% | 0.15%
phi_an(r) | 0.015% | 0.015% | 0.02% | 0.02% | 0.02% | 0.02% | 0.03% | 0.04% | 0.05% | 0.03% | 0.05% | 0.06% | 0.08% | 0.1% | 0.18%

## AlongAway
Along-Away dose (cGy h^-1 U^-1) tables for ThinSeed_9011 (L=0.28cm)
Dose-rate is symetric Along ths source
Away / cm
¦Along ¦ / cm | 0 | 0.2 | 0.4 | 0.6 | 0.8 | 1 | 1.5 | 2 | 3 | 4 | 5 | 7.5 | 10
0 | - | 22.1 | 6.077 | 2.707 | 1.493 | 0.9291 | 0.377 | 0.1901 | 0.06562 | 0.02794 | 0.01341 | 0.002789 | 0.0007207
0.2 | - | 12.62 | 4.896 | 2.429 | 1.401 | 0.8923 | 0.37 | 0.1878 | 0.06513 | 0.02789 | 0.01334 | 0.002798 | 0.0007247
0.4 | 1.388 | 4.098 | 2.894 | 1.806 | 1.163 | 0.7858 | 0.3474 | 0.1809 | 0.06392 | 0.02754 | 0.01324 | 0.002773 | 0.0007234
0.6 | 0.6617 | 1.621 | 1.599 | 1.226 | 0.8914 | 0.6465 | 0.3137 | 0.1697 | 0.06199 | 0.02698 | 0.01305 | 0.002749 | 0.0007163
0.8 | 0.4067 | 0.7998 | 0.9249 | 0.8145 | 0.6561 | 0.5111 | 0.2749 | 0.1559 | 0.05916 | 0.0262 | 0.0128 | 0.002725 | 0.0007108
1 | 0.2853 | 0.4604 | 0.5728 | 0.5496 | 0.4781 | 0.3972 | 0.2352 | 0.1407 | 0.05602 | 0.02533 | 0.01246 | 0.002692 | 0.0007087
1.5 | 0.1359 | 0.1727 | 0.2182 | 0.233 | 0.227 | 0.2088 | 0.1509 | 0.1024 | 0.04673 | 0.02243 | 0.01142 | 0.002558 | 0.0006833
2 | 0.0765 | 0.08802 | 0.1048 | 0.1154 | 0.118 | 0.1149 | 0.09453 | 0.07115 | 0.03704 | 0.0191 | 0.01016 | 0.002397 | 0.0006501
3 | 0.02907 | 0.03312 | 0.03525 | 0.03842 | 0.04021 | 0.0411 | 0.03884 | 0.03333 | 0.02147 | 0.01281 | 0.007464 | 0.001996 | 0.0005745
4 | 0.01401 | 0.01531 | 0.01526 | 0.01617 | 0.01696 | 0.01751 | 0.01743 | 0.0161 | 0.01199 | 0.008029 | 0.005106 | 0.001558 | 0.0004801
5 | 0.007263 | 0.007885 | 0.007549 | 0.007771 | 0.008125 | 0.008349 | 0.008575 | 0.008113 | 0.006633 | 0.004869 | 0.003343 | 0.001172 | 0.0003905
7.5 | 0.001568 | 0.001821 | 0.001739 | 0.001716 | 0.001734 | 0.001738 | 0.001804 | 0.001798 | 0.001636 | 0.001364 | 0.00107 | 0.0004974 | 0.0002044
10 | 0.000449 | 0.0004876 | 0.0004773 | 0.0004707 | 0.0004711 | 0.0004605 | 0.0004728 | 0.0004763 | 0.0004487 | 0.0004031 | 0.0003383 | 0.0001909 | 9.216e-05