## info
This dosimetry data is part of the
CLRP
TG-43 Dosimetry Parameter
Database v2 (2019)
Questions and Comments should be directed to:
Rowan Thomson rthomson@physics.carleton.ca
-or-
Dave Rogers: drogers@physics.carleton.ca
Anyone wishing to use this data should cite our paper in
Medical Physics
All uncertainties in this file are MC statistical only (k=1)
Last update: May 24, 2019

## dose_rate_constant
V2 (2019), Dose rate constants for Advantage_IAPd-103A
Calculation Type | Λ | % unc
WAFAC | 0.6591 | 0.008%
point | 0.6579 | 0.13%

## radial_dose
V2 (2019), Radial dose function for Advantage_IAPd-103A
r /cm | g_L(r) L=0.362cm | g_p(r) | % unc
0.05 | 0.18596 | 0.067598 | 0.01565%
0.06 | 0.32171 | 0.13488 | 0.01279%
0.07 | 0.45607 | 0.21435 | 0.01197%
0.08 | 0.58308 | 0.3009 | 0.01161%
0.09 | 0.69617 | 0.38831 | 0.01142%
0.1 | 0.79345 | 0.47253 | 0.01132%
0.15 | 1.0896 | 0.80234 | 0.01119%
0.2 | 1.2117 | 0.99567 | 0.01126%
0.25 | 1.2645 | 1.1065 | 0.01137%
0.3 | 1.2853 | 1.1691 | 0.01151%
0.4 | 1.2811 | 1.2161 | 0.01184%
0.5 | 1.2489 | 1.2112 | 0.01222%
0.6 | 1.2048 | 1.1828 | 0.01263%
0.7 | 1.1552 | 1.1427 | 0.01308%
0.75 | 1.1296 | 1.1204 | 0.01332%
0.8 | 1.1036 | 1.0971 | 0.01357%
0.9 | 1.0517 | 1.0491 | 0.01408%
1 | 1 | 1 | 0.01463%
1.5 | 0.76355 | 0.7681 | 0.01224%
2 | 0.57272 | 0.57734 | 0.01356%
2.5 | 0.4254 | 0.42925 | 0.0154%
3 | 0.31401 | 0.31702 | 0.01787%
3.5 | 0.23084 | 0.23313 | 0.02109%
4 | 0.1694 | 0.17112 | 0.02516%
4.5 | 0.12411 | 0.12538 | 0.03021%
5 | 0.090884 | 0.091827 | 0.03644%
5.5 | 0.066618 | 0.067314 | 0.03193%
6 | 0.048867 | 0.049381 | 0.03819%
6.5 | 0.035932 | 0.036311 | 0.04568%
7 | 0.02651 | 0.026791 | 0.05457%
7.5 | 0.019629 | 0.019838 | 0.06508%
8 | 0.014626 | 0.014781 | 0.07715%
8.5 | 0.010955 | 0.011071 | 0.09102%
9 | 0.0082755 | 0.0083639 | 0.1069%
9.5 | 0.0064218 | 0.0064894 | 0.1244%
10 | 0.0049929 | 0.0049951 | 0.1439%
Fitting parameters for the modified polynomial:
g(r) = (a0*r^-2+a1*r^-1+a2+a3*r+a4*r^2+a5*r^3)*e^(-a6*r)
r_min | r_max | a0 | a1 | a2 | a3 | a4 | a5 | a6
0.09 | 10 | (-6.5+/-0.4)E-04 | (-9.12+/-0.05)E-02 | (1.8025+/-0.0027)E+00 | (2.13+/-0.15)E-01 | (-4.18+/-0.06)E-02 | (3.05+/-0.07)E-03 | (6.37+/-0.07)E-01

## Anisotropy
V2 (2019), Anisotropy function for Advantage_IAPd-103A (L=0.362cm)
Radii / cm
Theta/deg | 0.1 | 0.15 | 0.25 | 0.5 | 0.75 | 1 | 2 | 3 | 4 | 5 | 7.5 | 10
0 | - | - | 0.2311 | 0.2221 | 0.2326 | 0.2452 | 0.282 | 0.3063 | 0.3236 | 0.3447 | 0.3934 | 0.4705
1 | - | - | 0.234 | 0.2226 | 0.2338 | 0.2459 | 0.2829 | 0.305 | 0.3231 | 0.3374 | 0.3842 | 0.4814
2 | - | - | 0.2369 | 0.2237 | 0.2345 | 0.2469 | 0.2843 | 0.3069 | 0.3237 | 0.3391 | 0.3835 | 0.4847
3 | - | - | 0.2438 | 0.2256 | 0.2365 | 0.2488 | 0.286 | 0.3089 | 0.3252 | 0.34 | 0.3844 | 0.4864
5 | - | - | 0.2639 | 0.2333 | 0.2419 | 0.2528 | 0.2891 | 0.3118 | 0.3281 | 0.3436 | 0.3898 | 0.4878
7 | - | - | 0.2975 | 0.2434 | 0.2499 | 0.2608 | 0.2969 | 0.32 | 0.3368 | 0.352 | 0.3988 | 0.4968
10 | - | - | 0.3897 | 0.2712 | 0.2722 | 0.2818 | 0.3172 | 0.34 | 0.357 | 0.3719 | 0.4195 | 0.5141
12 | - | - | 0.4769 | 0.2957 | 0.2926 | 0.3013 | 0.3359 | 0.3583 | 0.3751 | 0.3898 | 0.4344 | 0.5288
15 | - | - | 0.6371 | 0.3459 | 0.3341 | 0.3403 | 0.3722 | 0.3933 | 0.4095 | 0.4235 | 0.4669 | 0.5572
20 | - | 1.9755 | 0.8905 | 0.4602 | 0.4291 | 0.4283 | 0.4508 | 0.4682 | 0.4811 | 0.4931 | 0.5307 | 0.6105
25 | 2.3142 | 1.724 | 1.0483 | 0.579 | 0.5347 | 0.5276 | 0.5384 | 0.5505 | 0.5602 | 0.5692 | 0.5993 | 0.6672
30 | 2.0291 | 1.5663 | 1.1149 | 0.6808 | 0.6288 | 0.6176 | 0.6192 | 0.6267 | 0.6331 | 0.6398 | 0.6641 | 0.7196
35 | 1.7517 | 1.4442 | 1.1259 | 0.767 | 0.7072 | 0.6919 | 0.6877 | 0.6924 | 0.697 | 0.7019 | 0.7215 | 0.7682
40 | 1.5517 | 1.3448 | 1.1118 | 0.8368 | 0.7769 | 0.7593 | 0.7497 | 0.7519 | 0.7552 | 0.7589 | 0.7742 | 0.8131
45 | 1.406 | 1.2619 | 1.0905 | 0.8917 | 0.8375 | 0.8196 | 0.8062 | 0.8064 | 0.808 | 0.8103 | 0.8221 | 0.8527
50 | 1.3013 | 1.1917 | 1.0701 | 0.9324 | 0.8877 | 0.8712 | 0.8563 | 0.8548 | 0.855 | 0.8562 | 0.8649 | 0.8892
55 | 1.2187 | 1.1335 | 1.052 | 0.9605 | 0.9274 | 0.9136 | 0.8988 | 0.8967 | 0.8958 | 0.8962 | 0.9021 | 0.9197
60 | 1.1527 | 1.0874 | 1.037 | 0.9785 | 0.9567 | 0.9463 | 0.9334 | 0.9303 | 0.9294 | 0.929 | 0.9321 | 0.9431
65 | 1.1054 | 1.0525 | 1.0253 | 0.9894 | 0.9768 | 0.9697 | 0.9597 | 0.9568 | 0.9553 | 0.9549 | 0.9561 | 0.965
70 | 1.0673 | 1.0276 | 1.0164 | 0.9961 | 0.9887 | 0.9847 | 0.9779 | 0.9756 | 0.9744 | 0.9738 | 0.9754 | 0.9806
73 | 1.0481 | 1.0171 | 1.0122 | 0.9984 | 0.993 | 0.9902 | 0.9853 | 0.9837 | 0.9826 | 0.9822 | 0.9826 | 0.9852
75 | 1.0388 | 1.0113 | 1.0099 | 0.9994 | 0.9948 | 0.9927 | 0.9891 | 0.9878 | 0.9868 | 0.9866 | 0.9865 | 0.9906
78 | 1.0242 | 1.0055 | 1.0069 | 1.0001 | 0.9969 | 0.9956 | 0.9934 | 0.9927 | 0.9919 | 0.9917 | 0.9917 | 0.9938
80 | 1.0183 | 1.0034 | 1.0051 | 1.0001 | 0.9979 | 0.9969 | 0.9957 | 0.995 | 0.9947 | 0.9945 | 0.9946 | 0.9965
82 | 1.0129 | 1.0015 | 1.0036 | 1 | 0.9987 | 0.9982 | 0.9972 | 0.9969 | 0.9969 | 0.9964 | 0.9965 | 0.9974
84 | 1.0063 | 1.001 | 1.0023 | 1 | 0.9993 | 0.999 | 0.9986 | 0.9983 | 0.9983 | 0.9983 | 0.9988 | 1.0007
85 | 1.0054 | 1.0007 | 1.0017 | 1 | 0.9995 | 0.9994 | 0.999 | 0.9989 | 0.9987 | 0.9988 | 0.9993 | 1.0009
86 | 1.005 | 1.0003 | 1.0012 | 1 | 0.9997 | 0.9995 | 0.9994 | 0.9992 | 0.9989 | 0.9992 | 0.9997 | 1.0001
87 | 1.0043 | 1.0004 | 1.0007 | 1 | 0.9999 | 0.9997 | 0.9996 | 0.9997 | 0.9993 | 0.9996 | 0.9998 | 1.0015
88 | 1.0032 | 1.0004 | 1.0004 | 1 | 0.9999 | 0.9999 | 0.9998 | 0.9998 | 0.9994 | 0.9998 | 0.9991 | 1.0001
89 | 1.0018 | 1.0003 | 1.0002 | 1 | 1 | 1 | 0.9999 | 1.0002 | 0.9997 | 1.0001 | 1.0001 | 1.0002
90 | 1 | 1 | 1 | 1 | 1 | 1 | 1 | 1 | 1 | 1 | 1 | 1
phi_an(r) | 1.686 | 1.7869 | 1.2361 | 0.9262 | 0.8784 | 0.8633 | 0.8521 | 0.8523 | 0.8536 | 0.8557 | 0.8649 | 0.8881
Anisotropy statistical uncertainties
Radii / cm
Theta/deg | 0.1 | 0.15 | 0.25 | 0.5 | 0.75 | 1 | 2 | 3 | 4 | 5 | 7.5 | 10
0 | - | - | 0.07% | 0.17% | 0.28% | 0.39% | 0.19% | 0.37% | 0.66% | 1.08% | 1.58% | 3.62%
1 | - | - | 0.06% | 0.07% | 0.11% | 0.12% | 0.1% | 0.15% | 0.24% | 0.32% | 0.61% | 1.06%
2 | - | - | 0.03% | 0.05% | 0.07% | 0.08% | 0.07% | 0.11% | 0.15% | 0.24% | 0.39% | 0.78%
3 | - | - | 0.03% | 0.04% | 0.06% | 0.07% | 0.05% | 0.09% | 0.13% | 0.19% | 0.32% | 0.64%
5 | - | - | 0.02% | 0.03% | 0.04% | 0.05% | 0.04% | 0.07% | 0.1% | 0.15% | 0.25% | 0.49%
7 | - | - | 0.01% | 0.03% | 0.04% | 0.04% | 0.03% | 0.06% | 0.08% | 0.13% | 0.22% | 0.43%
10 | - | - | 0.01% | 0.02% | 0.03% | 0.04% | 0.03% | 0.05% | 0.07% | 0.1% | 0.18% | 0.36%
12 | - | - | 0.01% | 0.02% | 0.03% | 0.03% | 0.03% | 0.04% | 0.06% | 0.09% | 0.16% | 0.33%
15 | - | - | 0.01% | 0.02% | 0.02% | 0.03% | 0.02% | 0.04% | 0.06% | 0.08% | 0.15% | 0.3%
20 | - | 0.01% | 0.01% | 0.01% | 0.02% | 0.02% | 0.02% | 0.03% | 0.05% | 0.07% | 0.12% | 0.26%
25 | 0.19% | 0.01% | 0.01% | 0.01% | 0.01% | 0.02% | 0.02% | 0.03% | 0.04% | 0.06% | 0.11% | 0.24%
30 | 0.01% | 0.01% | 0.01% | 0.01% | 0.01% | 0.02% | 0.01% | 0.02% | 0.04% | 0.06% | 0.1% | 0.22%
35 | 0.01% | 0.01% | 0.01% | 0.01% | 0.01% | 0.02% | 0.01% | 0.02% | 0.03% | 0.05% | 0.09% | 0.21%
40 | 0.01% | 0.01% | 0.01% | 0.01% | 0.01% | 0.01% | 0.01% | 0.02% | 0.03% | 0.05% | 0.09% | 0.2%
45 | 0.01% | 0.01% | 0.01% | 0.01% | 0.01% | 0.01% | 0.01% | 0.02% | 0.03% | 0.05% | 0.09% | 0.19%
50 | 0.01% | 0.01% | 0.01% | 0.01% | 0.01% | 0.01% | 0.01% | 0.02% | 0.03% | 0.05% | 0.08% | 0.19%
55 | 0.01% | 0.01% | 0.01% | 0.01% | 0.01% | 0.01% | 0.01% | 0.02% | 0.03% | 0.05% | 0.08% | 0.18%
60 | 0.01% | 0.01% | 0.01% | 0.01% | 0.01% | 0.01% | 0.01% | 0.02% | 0.03% | 0.04% | 0.08% | 0.18%
65 | 0.01% | 0.01% | 0.01% | 0.01% | 0.01% | 0.01% | 0.01% | 0.02% | 0.03% | 0.04% | 0.08% | 0.18%
70 | 0.01% | 0.01% | 0.01% | 0.01% | 0.01% | 0.01% | 0.01% | 0.02% | 0.03% | 0.04% | 0.08% | 0.18%
73 | 0.01% | 0.01% | 0.01% | 0.01% | 0.01% | 0.01% | 0.01% | 0.02% | 0.03% | 0.04% | 0.08% | 0.18%
75 | 0.01% | 0.01% | 0.01% | 0.01% | 0.01% | 0.01% | 0.01% | 0.02% | 0.03% | 0.04% | 0.08% | 0.18%
78 | 0.01% | 0.01% | 0.01% | 0.01% | 0.01% | 0.01% | 0.01% | 0.02% | 0.03% | 0.04% | 0.08% | 0.18%
80 | 0.01% | 0.01% | 0.01% | 0.01% | 0.01% | 0.01% | 0.01% | 0.02% | 0.03% | 0.04% | 0.08% | 0.18%
82 | 0.01% | 0.01% | 0.01% | 0.01% | 0.01% | 0.01% | 0.01% | 0.02% | 0.03% | 0.04% | 0.08% | 0.18%
84 | 0.01% | 0.01% | 0.01% | 0.01% | 0.01% | 0.01% | 0.01% | 0.02% | 0.03% | 0.04% | 0.08% | 0.18%
85 | 0.01% | 0.01% | 0.01% | 0.01% | 0.01% | 0.01% | 0.01% | 0.02% | 0.03% | 0.04% | 0.08% | 0.18%
86 | 0.01% | 0.01% | 0.01% | 0.01% | 0.01% | 0.01% | 0.01% | 0.02% | 0.03% | 0.04% | 0.08% | 0.18%
87 | 0.01% | 0.01% | 0.01% | 0.01% | 0.01% | 0.01% | 0.01% | 0.02% | 0.03% | 0.04% | 0.08% | 0.18%
88 | 0.01% | 0.01% | 0.01% | 0.01% | 0.01% | 0.01% | 0.01% | 0.02% | 0.03% | 0.04% | 0.08% | 0.18%
89 | 0.01% | 0.01% | 0.01% | 0.01% | 0.01% | 0.01% | 0.01% | 0.02% | 0.03% | 0.04% | 0.08% | 0.18%
phi_an(r) | 0.01% | 0.01% | 0.01% | 0.01% | 0.01% | 0.01% | 0.01% | 0.02% | 0.03% | 0.05% | 0.09% | 0.2%

## AlongAway
V2 (2019), Along-Away dose (cGy h^-1 U^-1) tables for Advantage_IAPd-103A (L=0.362cm)
Dose-rate is symetric Along ths source
Away / cm
¦Along¦ / cm | 0 | 0.2 | 0.4 | 0.6 | 0.8 | 1 | 1.5 | 2 | 3 | 4 | 5 | 7.5 | 10
0 | - | 16.41 | 5.01 | 2.166 | 1.13 | 0.6591 | 0.225 | 0.09513 | 0.02322 | 0.007049 | 0.002421 | 0.0002324 | 3.246e-05
0.2 | - | 12.29 | 4.129 | 1.935 | 1.05 | 0.6261 | 0.219 | 0.09354 | 0.023 | 0.007005 | 0.00241 | 0.0002319 | 3.242e-05
0.4 | 1.477 | 3.046 | 2.282 | 1.381 | 0.846 | 0.5381 | 0.2023 | 0.0889 | 0.02238 | 0.006883 | 0.002379 | 0.0002303 | 3.229e-05
0.6 | 0.5549 | 0.856 | 1.051 | 0.8387 | 0.6015 | 0.4207 | 0.1775 | 0.08178 | 0.02139 | 0.006678 | 0.002328 | 0.0002275 | 3.202e-05
0.8 | 0.2861 | 0.3588 | 0.5062 | 0.4864 | 0.3994 | 0.3077 | 0.1486 | 0.07289 | 0.02009 | 0.006408 | 0.002259 | 0.0002238 | 3.177e-05
1 | 0.1689 | 0.1927 | 0.2625 | 0.2876 | 0.26 | 0.2172 | 0.1199 | 0.06311 | 0.01854 | 0.006078 | 0.002173 | 0.0002187 | 3.133e-05
1.5 | 0.0613 | 0.06373 | 0.07436 | 0.08759 | 0.09294 | 0.0887 | 0.06379 | 0.04004 | 0.01419 | 0.005077 | 0.001904 | 0.0002031 | 2.997e-05
2 | 0.02713 | 0.02757 | 0.02979 | 0.03335 | 0.03662 | 0.03787 | 0.03242 | 0.02344 | 0.01004 | 0.003987 | 0.00159 | 0.0001833 | 2.813e-05
3 | 0.007146 | 0.007152 | 0.007297 | 0.007624 | 0.008051 | 0.008466 | 0.008676 | 0.007539 | 0.00436 | 0.002137 | 0.0009814 | 0.0001382 | 2.367e-05
4 | 0.002288 | 0.002286 | 0.002292 | 0.002331 | 0.00239 | 0.002456 | 0.002579 | 0.002477 | 0.001755 | 0.001022 | 0.0005398 | 9.544e-05 | 1.881e-05
5 | 0.000836 | 0.0008198 | 0.0008173 | 0.0008223 | 0.000833 | 0.0008428 | 0.0008698 | 0.000863 | 0.0006999 | 0.0004656 | 0.000277 | 6.187e-05 | 1.444e-05
7.5 | 9.152e-05 | 8.926e-05 | 8.864e-05 | 8.898e-05 | 8.849e-05 | 8.91e-05 | 8.851e-05 | 8.803e-05 | 8.103e-05 | 6.652e-05 | 4.929e-05 | 1.855e-05 | 6.764e-06
10 | 1.528e-05 | 1.546e-05 | 1.57e-05 | 1.572e-05 | 1.553e-05 | 1.553e-05 | 1.527e-05 | 1.508e-05 | 1.433e-05 | 1.288e-05 | 1.099e-05 | 6.202e-06 | 3.313e-06