## info
This dosimetry data is part of the
CLRP
TG-43 Dosimetry Parameter
Database v2 (2019)
Questions and Comments should be directed to:
Rowan Thomson rthomson@physics.carleton.ca
-or-
Dave Rogers: drogers@physics.carleton.ca
Anyone wishing to use this data should cite our paper in
Medical Physics
All uncertainties in this file are MC statistical only (k=1)
Last update: May 21, 2019

## dose_rate_constant
V2 (2019), Dose rate constants for Best_2335
Calculation Type | Λ | % unc
WAFAC | 0.6539 | 0.009%
point | 0.6545 | 0.15%

## radial_dose
V2 (2019), Radial dose function for Best_2335
r /cm | g_L(r) L=0.474cm | g_p(r) | % unc
0.05 | 0.12027 | 0.035099 | 0.02129%
0.06 | 0.22715 | 0.077221 | 0.01595%
0.07 | 0.33833 | 0.13022 | 0.01439%
0.08 | 0.44885 | 0.19157 | 0.01369%
0.09 | 0.55294 | 0.25755 | 0.01332%
0.1 | 0.64704 | 0.32484 | 0.01309%
0.15 | 0.9676 | 0.62641 | 0.01274%
0.2 | 1.1256 | 0.84011 | 0.01274%
0.25 | 1.2046 | 0.98058 | 0.01282%
0.3 | 1.2426 | 1.07 | 0.01295%
0.4 | 1.2575 | 1.1555 | 0.01329%
0.5 | 1.2349 | 1.174 | 0.01368%
0.6 | 1.1962 | 1.16 | 0.01413%
0.7 | 1.1499 | 1.1291 | 0.01462%
0.75 | 1.1258 | 1.1104 | 0.01487%
0.8 | 1.1009 | 1.0899 | 0.01514%
0.9 | 1.0504 | 1.046 | 0.01571%
1 | 1 | 1 | 0.01631%
1.5 | 0.7663 | 0.77411 | 0.01363%
2 | 0.57628 | 0.58425 | 0.01508%
2.5 | 0.42886 | 0.43553 | 0.01711%
3 | 0.31719 | 0.32241 | 0.01982%
3.5 | 0.23366 | 0.23764 | 0.02334%
4 | 0.17177 | 0.17475 | 0.0278%
4.5 | 0.12612 | 0.12834 | 0.03335%
5 | 0.092557 | 0.094207 | 0.04014%
5.5 | 0.068013 | 0.069235 | 0.03513%
6 | 0.05005 | 0.050954 | 0.04194%
6.5 | 0.036918 | 0.037589 | 0.05003%
7 | 0.027346 | 0.027844 | 0.05967%
7.5 | 0.020335 | 0.020706 | 0.07081%
8 | 0.015197 | 0.015476 | 0.08378%
8.5 | 0.011471 | 0.011681 | 0.09858%
9 | 0.008734 | 0.0088944 | 0.1152%
9.5 | 0.0067185 | 0.006842 | 0.1336%
10 | 0.0052395 | 0.005336 | 0.1535%
Fitting parameters for the modified polynomial:
g(r) = (a0*r^-2+a1*r^-1+a2+a3*r+a4*r^2+a5*r^3)*e^(-a6*r)
r_min | r_max | a0 | a1 | a2 | a3 | a4 | a5 | a6
0.1 | 10.00 | (1.31+/-0.06)E-03 | (-1.359+/-0.008)E-01 | (1.901+/-0.004)E+00 | (2.7+/-1.3)E-02 | (-2.60+/-0.11)E-02 | (2.02+/-0.06)E-03 | (5.72+/-0.05)E-01

## Anisotropy
Anisotropy function for Best_2335 (L=0.474cm)
Radii / cm
Theta/deg | 0.1 | 0.15 | 0.25 | 0.5 | 0.75 | 1 | 2 | 3 | 4 | 5 | 7.5 | 10
0 | - | - | 1.1294 | 0.9752 | 0.8303 | 0.7696 | 0.7007 | 0.6834 | 0.6804 | 0.6815 | 0.6734 | 0.7199
1 | - | - | - | 0.9742 | 0.8301 | 0.7713 | 0.7028 | 0.6852 | 0.6776 | 0.6751 | 0.6735 | 0.7245
2 | - | - | - | 0.9721 | 0.8325 | 0.7759 | 0.7001 | 0.6804 | 0.6714 | 0.6678 | 0.6721 | 0.716
3 | - | - | - | 0.9713 | 0.8329 | 0.7708 | 0.6939 | 0.674 | 0.6658 | 0.6629 | 0.6706 | 0.7107
5 | - | - | - | 0.9558 | 0.8124 | 0.7529 | 0.6811 | 0.6635 | 0.6577 | 0.654 | 0.6653 | 0.7128
7 | - | - | - | 0.924 | 0.7879 | 0.7324 | 0.6675 | 0.6528 | 0.6488 | 0.6475 | 0.6593 | 0.7091
10 | - | - | 1.4916 | 0.8594 | 0.7428 | 0.6964 | 0.646 | 0.6369 | 0.6361 | 0.6378 | 0.6554 | 0.7058
12 | - | - | 1.3736 | 0.8175 | 0.7149 | 0.6748 | 0.6351 | 0.6301 | 0.6308 | 0.6345 | 0.6536 | 0.7112
15 | - | - | 1.2881 | 0.7739 | 0.6862 | 0.6546 | 0.6277 | 0.6271 | 0.6302 | 0.6352 | 0.6586 | 0.7173
20 | - | 1.8301 | 1.2357 | 0.7642 | 0.6828 | 0.6568 | 0.6404 | 0.6435 | 0.6487 | 0.6553 | 0.6796 | 0.7379
25 | 2.5076 | 1.6337 | 1.2073 | 0.7936 | 0.7157 | 0.6908 | 0.6753 | 0.6785 | 0.6834 | 0.6891 | 0.7121 | 0.7622
30 | 2.2173 | 1.5218 | 1.1821 | 0.8302 | 0.7579 | 0.7351 | 0.7203 | 0.7223 | 0.7265 | 0.7311 | 0.751 | 0.7986
35 | 1.9345 | 1.4334 | 1.1563 | 0.8651 | 0.8001 | 0.7786 | 0.7636 | 0.765 | 0.7681 | 0.7719 | 0.7891 | 0.8265
40 | 1.7191 | 1.3559 | 1.1302 | 0.8934 | 0.837 | 0.8181 | 0.8042 | 0.8048 | 0.8071 | 0.8102 | 0.8241 | 0.8587
45 | 1.5592 | 1.2863 | 1.1039 | 0.9153 | 0.8694 | 0.8538 | 0.8419 | 0.8422 | 0.8439 | 0.8464 | 0.857 | 0.8835
50 | 1.4401 | 1.2239 | 1.0784 | 0.9334 | 0.8974 | 0.8852 | 0.8758 | 0.8761 | 0.8769 | 0.879 | 0.8873 | 0.9077
55 | 1.3421 | 1.1684 | 1.0557 | 0.9485 | 0.9215 | 0.9124 | 0.9057 | 0.9058 | 0.9067 | 0.908 | 0.9147 | 0.9288
60 | 1.2609 | 1.1208 | 1.0366 | 0.9613 | 0.9421 | 0.9359 | 0.9313 | 0.9316 | 0.932 | 0.9331 | 0.9371 | 0.9489
65 | 1.1876 | 1.0824 | 1.0217 | 0.972 | 0.9595 | 0.9555 | 0.9526 | 0.953 | 0.9536 | 0.9544 | 0.9579 | 0.9646
70 | 1.123 | 1.0531 | 1.0108 | 0.9811 | 0.9739 | 0.9716 | 0.9702 | 0.9703 | 0.9706 | 0.9712 | 0.9735 | 0.976
73 | 1.0883 | 1.0391 | 1.0063 | 0.9858 | 0.9809 | 0.9795 | 0.9787 | 0.979 | 0.9792 | 0.9791 | 0.9809 | 0.9822
75 | 1.0713 | 1.0306 | 1.0041 | 0.9886 | 0.985 | 0.984 | 0.9836 | 0.9837 | 0.9839 | 0.9841 | 0.9847 | 0.9883
78 | 1.0445 | 1.0198 | 1.0019 | 0.9922 | 0.9904 | 0.99 | 0.9896 | 0.9899 | 0.9897 | 0.99 | 0.9908 | 0.9917
80 | 1.0333 | 1.0143 | 1.0011 | 0.9942 | 0.9933 | 0.9931 | 0.993 | 0.993 | 0.9932 | 0.9935 | 0.9931 | 0.994
82 | 1.0231 | 1.0089 | 1.0007 | 0.9961 | 0.9957 | 0.9957 | 0.9956 | 0.9959 | 0.996 | 0.9961 | 0.9956 | 0.9952
84 | 1.0115 | 1.0057 | 1.0004 | 0.9976 | 0.9974 | 0.9975 | 0.9977 | 0.9976 | 0.9975 | 0.9978 | 0.9977 | 0.9962
85 | 1.0094 | 1.0041 | 1.0003 | 0.9983 | 0.9983 | 0.9984 | 0.9983 | 0.9985 | 0.9982 | 0.9983 | 0.9985 | 0.9989
86 | 1.0084 | 1.0023 | 1.0002 | 0.9989 | 0.9989 | 0.9991 | 0.9989 | 0.9991 | 0.9987 | 0.9991 | 0.9991 | 0.9977
87 | 1.007 | 1.0018 | 1.0002 | 0.9993 | 0.9993 | 0.9994 | 0.9994 | 0.9993 | 0.9993 | 0.9994 | 0.9993 | 0.9982
88 | 1.0051 | 1.0014 | 1.0001 | 0.9996 | 0.9997 | 0.9997 | 0.9995 | 0.9998 | 0.9995 | 0.9996 | 0.9997 | 0.9979
89 | 1.0028 | 1.0008 | 1.0001 | 0.9999 | 0.9999 | 1 | 0.9997 | 1.0001 | 0.9998 | 1.0001 | 0.9992 | 0.9983
90 | 1 | 1 | 1 | 1 | 1 | 1 | 1 | 1 | 1 | 1 | 1 | 1
phi_an(r) | 1.8061 | 1.8253 | 1.5233 | 1.0237 | 0.942 | 0.9153 | 0.8924 | 0.89 | 0.8901 | 0.8913 | 0.8985 | 0.9161
Anisotropy statistical uncertainties
Radii / cm
Theta/deg | 0.1 | 0.15 | 0.25 | 0.5 | 0.75 | 1 | 2 | 3 | 4 | 5 | 7.5 | 10
0 | - | - | 1.09% | 0.09% | 0.16% | 0.24% | 0.14% | 0.28% | 0.5% | 0.85% | 1.33% | 3.2%
1 | - | - | - | 0.03% | 0.06% | 0.07% | 0.07% | 0.11% | 0.18% | 0.25% | 0.5% | 0.94%
2 | - | - | - | 0.02% | 0.04% | 0.05% | 0.05% | 0.08% | 0.12% | 0.18% | 0.33% | 0.7%
3 | - | - | - | 0.02% | 0.03% | 0.04% | 0.04% | 0.06% | 0.1% | 0.15% | 0.27% | 0.58%
5 | - | - | - | 0.02% | 0.03% | 0.03% | 0.03% | 0.05% | 0.08% | 0.12% | 0.21% | 0.45%
7 | - | - | - | 0.02% | 0.02% | 0.03% | 0.03% | 0.04% | 0.07% | 0.1% | 0.19% | 0.4%
10 | - | - | 0.01% | 0.01% | 0.02% | 0.03% | 0.02% | 0.04% | 0.06% | 0.09% | 0.16% | 0.34%
12 | - | - | 0.01% | 0.01% | 0.02% | 0.02% | 0.02% | 0.04% | 0.06% | 0.08% | 0.15% | 0.31%
15 | - | - | 0.01% | 0.01% | 0.02% | 0.02% | 0.02% | 0.03% | 0.05% | 0.08% | 0.14% | 0.29%
20 | - | 0.01% | 0.01% | 0.01% | 0.02% | 0.02% | 0.02% | 0.03% | 0.05% | 0.07% | 0.12% | 0.26%
25 | 0.19% | 0.01% | 0.01% | 0.01% | 0.01% | 0.02% | 0.02% | 0.03% | 0.04% | 0.06% | 0.11% | 0.24%
30 | 0.01% | 0.01% | 0.01% | 0.01% | 0.01% | 0.02% | 0.01% | 0.02% | 0.04% | 0.06% | 0.11% | 0.23%
35 | 0.01% | 0.01% | 0.01% | 0.01% | 0.01% | 0.02% | 0.01% | 0.02% | 0.04% | 0.06% | 0.1% | 0.22%
40 | 0.01% | 0.01% | 0.01% | 0.01% | 0.01% | 0.02% | 0.01% | 0.02% | 0.04% | 0.05% | 0.1% | 0.21%
45 | 0.01% | 0.01% | 0.01% | 0.01% | 0.01% | 0.02% | 0.01% | 0.02% | 0.03% | 0.05% | 0.09% | 0.2%
50 | 0.01% | 0.01% | 0.01% | 0.01% | 0.01% | 0.02% | 0.01% | 0.02% | 0.03% | 0.05% | 0.09% | 0.2%
55 | 0.01% | 0.01% | 0.01% | 0.01% | 0.01% | 0.01% | 0.01% | 0.02% | 0.03% | 0.05% | 0.09% | 0.2%
60 | 0.01% | 0.01% | 0.01% | 0.01% | 0.01% | 0.01% | 0.01% | 0.02% | 0.03% | 0.05% | 0.09% | 0.19%
65 | 0.01% | 0.01% | 0.01% | 0.01% | 0.01% | 0.01% | 0.01% | 0.02% | 0.03% | 0.05% | 0.09% | 0.19%
70 | 0.01% | 0.01% | 0.01% | 0.01% | 0.01% | 0.01% | 0.01% | 0.02% | 0.03% | 0.05% | 0.09% | 0.19%
73 | 0.01% | 0.01% | 0.01% | 0.01% | 0.01% | 0.01% | 0.01% | 0.02% | 0.03% | 0.05% | 0.09% | 0.19%
75 | 0.01% | 0.01% | 0.01% | 0.01% | 0.01% | 0.01% | 0.01% | 0.02% | 0.03% | 0.05% | 0.09% | 0.19%
78 | 0.01% | 0.01% | 0.01% | 0.01% | 0.01% | 0.01% | 0.01% | 0.02% | 0.03% | 0.05% | 0.09% | 0.19%
80 | 0.01% | 0.01% | 0.01% | 0.01% | 0.01% | 0.01% | 0.01% | 0.02% | 0.03% | 0.05% | 0.09% | 0.19%
82 | 0.01% | 0.01% | 0.01% | 0.01% | 0.01% | 0.01% | 0.01% | 0.02% | 0.03% | 0.05% | 0.09% | 0.19%
84 | 0.01% | 0.01% | 0.01% | 0.01% | 0.01% | 0.01% | 0.01% | 0.02% | 0.03% | 0.05% | 0.09% | 0.19%
85 | 0.01% | 0.01% | 0.01% | 0.01% | 0.01% | 0.01% | 0.01% | 0.02% | 0.03% | 0.05% | 0.09% | 0.19%
86 | 0.01% | 0.01% | 0.01% | 0.01% | 0.01% | 0.01% | 0.01% | 0.02% | 0.03% | 0.05% | 0.09% | 0.19%
87 | 0.01% | 0.01% | 0.01% | 0.01% | 0.01% | 0.01% | 0.01% | 0.02% | 0.03% | 0.05% | 0.09% | 0.19%
88 | 0.01% | 0.01% | 0.01% | 0.01% | 0.01% | 0.01% | 0.01% | 0.02% | 0.03% | 0.05% | 0.09% | 0.19%
89 | 0.01% | 0.01% | 0.01% | 0.01% | 0.01% | 0.01% | 0.01% | 0.02% | 0.03% | 0.05% | 0.09% | 0.19%
phi_an(r) | 0.01% | 0.01% | 0.01% | 0.01% | 0.01% | 0.02% | 0.01% | 0.02% | 0.04% | 0.05% | 0.1% | 0.22%

## AlongAway
V2 (2019), Along-Away dose (cGy h^-1 U^-1) tables for Best_2335 (L=0.474cm)
Away / cm
¦Along ¦ / cm | 0 | 0.2 | 0.4 | 0.6 | 0.8 | 1 | 1.5 | 2 | 3 | 4 | 5 | 7.5 | 10
0 | - | 13.73 | 4.722 | 2.107 | 1.113 | 0.6538 | 0.225 | 0.0955 | 0.02342 | 0.007141 | 0.002464 | 0.0002407 | 3.489e-05
0.2 | - | 12.17 | 3.945 | 1.873 | 1.03 | 0.619 | 0.2187 | 0.09383 | 0.02321 | 0.007097 | 0.002452 | 0.00024 | 3.479e-05
0.4 | 8.929 | 4.304 | 2.379 | 1.364 | 0.8295 | 0.5292 | 0.2012 | 0.08899 | 0.02257 | 0.006967 | 0.002421 | 0.0002383 | 3.466e-05
0.6 | 2.356 | 1.575 | 1.234 | 0.8794 | 0.6058 | 0.4182 | 0.1762 | 0.08167 | 0.02154 | 0.006761 | 0.002369 | 0.0002356 | 3.441e-05
0.8 | 1.023 | 0.7847 | 0.6575 | 0.5443 | 0.4193 | 0.3134 | 0.1483 | 0.07275 | 0.0202 | 0.00648 | 0.002297 | 0.0002315 | 3.408e-05
1 | 0.5434 | 0.4543 | 0.3808 | 0.3404 | 0.285 | 0.2281 | 0.121 | 0.0632 | 0.01864 | 0.006143 | 0.002209 | 0.0002265 | 3.354e-05
1.5 | 0.1677 | 0.1542 | 0.1329 | 0.1216 | 0.1125 | 0.1007 | 0.06716 | 0.04095 | 0.01432 | 0.005132 | 0.001934 | 0.0002103 | 3.219e-05
2 | 0.0682 | 0.06477 | 0.05825 | 0.05314 | 0.04969 | 0.04645 | 0.03578 | 0.02473 | 0.01025 | 0.004047 | 0.001617 | 0.00019 | 3.024e-05
3 | 0.01614 | 0.01568 | 0.01482 | 0.01383 | 0.01296 | 0.01224 | 0.01053 | 0.0085 | 0.004625 | 0.002215 | 0.00101 | 0.0001439 | 2.557e-05
4 | 0.004882 | 0.004753 | 0.004592 | 0.004375 | 0.00415 | 0.003942 | 0.003474 | 0.002991 | 0.001941 | 0.001091 | 0.0005663 | 0.0001005 | 2.051e-05
5 | 0.001684 | 0.001643 | 0.001594 | 0.001544 | 0.001481 | 0.00142 | 0.001269 | 0.001123 | 0.0008093 | 0.0005129 | 0.0002985 | 6.584e-05 | 1.592e-05
7.5 | 0.0001623 | 0.0001621 | 0.0001602 | 0.0001573 | 0.0001541 | 0.0001499 | 0.0001395 | 0.0001279 | 0.000104 | 7.964e-05 | 5.688e-05 | 2.089e-05 | 7.754e-06
10 | 2.514e-05 | 2.543e-05 | 2.501e-05 | 2.433e-05 | 2.414e-05 | 2.403e-05 | 2.292e-05 | 2.18e-05 | 1.915e-05 | 1.638e-05 | 1.34e-05 | 7.4e-06 | 3.969e-06