## info
This dosimetry data is part of the
CLRP
TG-43 Dosimetry Parameter
Database v2 (2019)
Questions and Comments should be directed to:
Rowan Thomson rthomson@physics.carleton.ca
-or-
Dave Rogers: drogers@physics.carleton.ca
Anyone wishing to use this data should cite our paper in
Medical Physics
All uncertainties in this file are MC statistical only (k=1)
Last update: June 28, 2019

## dose_rate_constant
V2 (2019), Dose rate constants for CS50 CivaString
Calculation Type | Λ | % unc
WAFAC | 0.27878 | 0.004%
point | 0.27903 | 0.009%

## radial_dose
V2 (2019), Radial dose function for CS50 CivaString
r /cm | g_L(r) L=5.0cm | g_p(r) | % unc
0.06 | 0.90039 | 0.070204 | 0.01813%
0.07 | 0.99069 | 0.089886 | 0.01777%
0.08 | 1.0661 | 0.11026 | 0.01752%
0.09 | 1.1288 | 0.131 | 0.01733%
0.1 | 1.1809 | 0.15188 | 0.01719%
0.15 | 1.3347 | 0.25413 | 0.01687%
0.2 | 1.3928 | 0.34893 | 0.0168%
0.25 | 1.4081 | 0.43507 | 0.01683%
0.3 | 1.4018 | 0.51278 | 0.0169%
0.4 | 1.3599 | 0.64535 | 0.01711%
0.5 | 1.3021 | 0.7512 | 0.01738%
0.6 | 1.2398 | 0.83445 | 0.01767%
0.7 | 1.1766 | 0.89798 | 0.018%
0.75 | 1.1458 | 0.92361 | 0.01818%
0.8 | 1.1155 | 0.94547 | 0.01836%
0.9 | 1.0563 | 0.97861 | 0.01874%
1 | 1 | 1 | 0.01914%
1.5 | 0.75818 | 0.98448 | 0.01549%
2 | 0.57231 | 0.86167 | 0.01645%
2.5 | 0.42968 | 0.70879 | 0.01779%
3 | 0.32091 | 0.56192 | 0.01965%
3.5 | 0.23845 | 0.43489 | 0.02212%
4 | 0.17655 | 0.33141 | 0.02535%
4.5 | 0.1304 | 0.24999 | 0.02948%
5 | 0.096098 | 0.18716 | 0.03464%
5.5 | 0.070729 | 0.13943 | 0.03054%
6 | 0.052049 | 0.10358 | 0.03578%
6.5 | 0.038356 | 0.076907 | 0.04216%
7 | 0.028284 | 0.057057 | 0.04985%
7.5 | 0.020937 | 0.042446 | 0.05896%
8 | 0.015573 | 0.031703 | 0.06975%
8.5 | 0.011613 | 0.023722 | 0.08206%
9 | 0.0087328 | 0.017891 | 0.09638%
9.5 | 0.0066192 | 0.013594 | 0.1126%
10 | 0.0050455 | 0.010384 | 0.1306%
Fitting parameters for the modified polynomial:
g(r) = (a0*r^-2+a1*r^-1+a2+a3*r+a4*r^2+a5*r^3)*e^(-a6*r)
r_min | r_max | a0 | a1 | a2 | a3 | a4 | a5 | a6
0.09 | 10 | (-1.17+/-0.08)E-03 | (-4+/-8)E-02 | (1.8+/-2.9)E+00 | (-0.0+/-1.2)E+02 | (0.0+/-1.8)E+01 | (0+/-8)E-01 | (0+/-7)E+01

## Anisotropy
V2 (2019), Anisotropy function for CS50 CivaString (L=5.0cm)
Radii / cm
Theta/deg | 0.06 | 0.1 | 0.15 | 0.25 | 0.5 | 0.75 | 1 | 2 | 3 | 4 | 5 | 7.5 | 10
0 | - | - | - | - | - | - | - | - | 3.005 | 2.308 | 2.0331 | 1.7503 | 1.4641
1 | - | - | - | - | - | - | - | - | 3.276 | 2.5372 | 2.237 | 1.8636 | 1.6077
2 | - | - | - | - | - | - | - | 1.6134 | 3.4071 | 2.688 | 2.356 | 1.9437 | 1.6726
3 | - | - | - | - | - | - | 0.8183 | 2.0913 | 3.4343 | 2.7447 | 2.4123 | 1.9861 | 1.7038
5 | - | - | - | - | 1.3102 | 1.5862 | 1.1142 | 2.4 | 3.399 | 2.7773 | 2.4513 | 2.0233 | 1.7232
7 | - | - | - | - | 1.406 | 1.5535 | 1.27 | 2.4843 | 3.3108 | 2.7681 | 2.4572 | 2.0338 | 1.7367
10 | - | - | - | 1.256 | 1.4036 | 1.5043 | 1.3769 | 2.4532 | 3.1351 | 2.7141 | 2.4307 | 2.0273 | 1.7332
12 | - | - | - | 1.3217 | 1.3917 | 1.4733 | 1.4061 | 2.3937 | 3.0057 | 2.6617 | 2.4005 | 2.0119 | 1.7285
15 | - | - | - | 1.3031 | 1.368 | 1.4309 | 1.419 | 2.2862 | 2.8095 | 2.5676 | 2.3412 | 1.9827 | 1.7086
20 | - | - | 1.3938 | 1.2737 | 1.323 | 1.37 | 1.4009 | 2.0932 | 2.5018 | 2.3827 | 2.2146 | 1.9125 | 1.6627
25 | - | - | 1.3278 | 1.2432 | 1.2785 | 1.3176 | 1.3626 | 1.9097 | 2.2316 | 2.1874 | 2.0704 | 1.8229 | 1.606
30 | - | 1.28 | 1.2729 | 1.212 | 1.2369 | 1.271 | 1.3177 | 1.7461 | 1.9999 | 1.9968 | 1.9191 | 1.7262 | 1.5391
35 | - | 1.2222 | 1.2243 | 1.1814 | 1.1989 | 1.2284 | 1.2714 | 1.6037 | 1.8031 | 1.8202 | 1.7716 | 1.6256 | 1.4727
40 | - | 1.1741 | 1.1822 | 1.152 | 1.1646 | 1.1896 | 1.2269 | 1.4817 | 1.6365 | 1.6618 | 1.6322 | 1.525 | 1.4001
45 | - | 1.1353 | 1.1458 | 1.1246 | 1.1336 | 1.1543 | 1.1849 | 1.3778 | 1.4962 | 1.5224 | 1.5067 | 1.4292 | 1.3316
50 | 0.9834 | 1.1037 | 1.114 | 1.0993 | 1.1056 | 1.1223 | 1.1467 | 1.29 | 1.3786 | 1.4026 | 1.3947 | 1.3408 | 1.2655
55 | 0.9993 | 1.0777 | 1.0865 | 1.0765 | 1.0809 | 1.0937 | 1.1125 | 1.2166 | 1.2812 | 1.301 | 1.2976 | 1.2612 | 1.2072
60 | 0.9978 | 1.0553 | 1.063 | 1.0563 | 1.0597 | 1.0691 | 1.0827 | 1.1556 | 1.2012 | 1.2166 | 1.2154 | 1.1916 | 1.1527
65 | 1.0003 | 1.0384 | 1.0434 | 1.0392 | 1.0415 | 1.0481 | 1.0575 | 1.1062 | 1.1367 | 1.1476 | 1.1474 | 1.1327 | 1.1068
70 | 0.9984 | 1.024 | 1.0276 | 1.0252 | 1.0265 | 1.0308 | 1.0366 | 1.067 | 1.086 | 1.0932 | 1.0929 | 1.0857 | 1.0693
73 | 1.0003 | 1.0165 | 1.0198 | 1.0182 | 1.0192 | 1.0222 | 1.0266 | 1.048 | 1.0615 | 1.0666 | 1.0665 | 1.0622 | 1.0503
75 | 1.0013 | 1.0134 | 1.0152 | 1.0141 | 1.0151 | 1.0174 | 1.0208 | 1.0373 | 1.0475 | 1.0516 | 1.0518 | 1.0477 | 1.0396
78 | 1.0011 | 1.0081 | 1.0097 | 1.0089 | 1.0097 | 1.0112 | 1.0131 | 1.0238 | 1.0302 | 1.0327 | 1.0326 | 1.0317 | 1.0257
80 | 0.9999 | 1.0061 | 1.0069 | 1.0062 | 1.0067 | 1.0078 | 1.0092 | 1.0166 | 1.021 | 1.0232 | 1.0224 | 1.0222 | 1.0183
82 | 1.0011 | 1.0043 | 1.0043 | 1.0041 | 1.0043 | 1.0049 | 1.0058 | 1.0107 | 1.0134 | 1.0145 | 1.0138 | 1.0148 | 1.0124
84 | 1.0021 | 1.002 | 1.0027 | 1.0023 | 1.0025 | 1.0028 | 1.0032 | 1.0061 | 1.0076 | 1.0086 | 1.0079 | 1.0088 | 1.008
85 | 1.0023 | 1.0017 | 1.002 | 1.0016 | 1.0017 | 1.0019 | 1.0023 | 1.0043 | 1.0053 | 1.0058 | 1.0054 | 1.0064 | 1.0067
86 | 1.0023 | 1.0016 | 1.0011 | 1.001 | 1.0011 | 1.0012 | 1.0015 | 1.0028 | 1.0034 | 1.0037 | 1.0033 | 1.0046 | 1.0052
87 | 1.0021 | 1.0014 | 1.0008 | 1.0005 | 1.0007 | 1.0007 | 1.0009 | 1.0016 | 1.0019 | 1.0022 | 1.0018 | 1.003 | 1.0032
88 | 1.0016 | 1.0011 | 1.0006 | 1.0002 | 1.0003 | 1.0003 | 1.0004 | 1.0007 | 1.0007 | 1.0011 | 1.0004 | 1.0015 | 1.0034
89 | 1.0009 | 1.0006 | 1.0003 | 1.0001 | 1 | 1 | 1.0001 | 1.0002 | 1 | 1.0003 | 0.9999 | 1.0005 | 1.0017
90 | 1 | 1 | 1 | 1 | 1 | 1 | 1 | 1 | 1 | 1 | 1 | 1 | 1
phi_an(r) | 0.7821 | 1.2475 | 1.4711 | 1.6056 | 1.8029 | 1.9528 | 1.9847 | 2.7524 | 2.1358 | 1.7461 | 1.5749 | 1.3811 | 1.2688
V2 (2019), Anisotropy statistical uncertainties
Radii / cm
Theta/deg | 0.06 | 0.1 | 0.15 | 0.25 | 0.5 | 0.75 | 1 | 2 | 3 | 4 | 5 | 7.5 | 10
0 | - | - | - | - | - | - | - | - | 0.06% | 0.18% | 0.35% | 0.64% | 1.89%
1 | - | - | - | - | - | - | - | - | 0.03% | 0.06% | 0.1% | 0.24% | 0.55%
2 | - | - | - | - | - | - | - | 0.02% | 0.02% | 0.04% | 0.07% | 0.16% | 0.4%
3 | - | - | - | - | - | - | 0.02% | 0.01% | 0.02% | 0.04% | 0.06% | 0.13% | 0.33%
5 | - | - | - | - | 0.4% | 0.01% | 0.02% | 0.01% | 0.02% | 0.03% | 0.05% | 0.11% | 0.26%
7 | - | - | - | - | 0.01% | 0.01% | 0.02% | 0.01% | 0.02% | 0.03% | 0.05% | 0.1% | 0.24%
10 | - | - | - | 0.41% | 0.01% | 0.01% | 0.02% | 0.01% | 0.02% | 0.03% | 0.04% | 0.09% | 0.21%
12 | - | - | - | 0.01% | 0.01% | 0.01% | 0.02% | 0.01% | 0.02% | 0.03% | 0.04% | 0.08% | 0.2%
15 | - | - | - | 0.01% | 0.01% | 0.01% | 0.02% | 0.01% | 0.02% | 0.03% | 0.04% | 0.08% | 0.19%
20 | - | - | 0.01% | 0.01% | 0.01% | 0.01% | 0.02% | 0.01% | 0.02% | 0.03% | 0.04% | 0.07% | 0.18%
25 | - | - | 0.01% | 0.01% | 0.01% | 0.01% | 0.02% | 0.01% | 0.02% | 0.02% | 0.04% | 0.07% | 0.17%
30 | - | 0.01% | 0.01% | 0.01% | 0.01% | 0.01% | 0.02% | 0.01% | 0.02% | 0.02% | 0.04% | 0.07% | 0.17%
35 | - | 0.01% | 0.01% | 0.01% | 0.01% | 0.01% | 0.02% | 0.01% | 0.02% | 0.02% | 0.04% | 0.07% | 0.16%
40 | - | 0.01% | 0.01% | 0.01% | 0.01% | 0.01% | 0.02% | 0.01% | 0.02% | 0.03% | 0.04% | 0.07% | 0.16%
45 | - | 0.01% | 0.01% | 0.01% | 0.01% | 0.01% | 0.02% | 0.01% | 0.02% | 0.03% | 0.04% | 0.07% | 0.16%
50 | 0.26% | 0.01% | 0.01% | 0.01% | 0.01% | 0.01% | 0.02% | 0.01% | 0.02% | 0.03% | 0.04% | 0.07% | 0.16%
55 | 0.05% | 0.01% | 0.01% | 0.01% | 0.01% | 0.01% | 0.02% | 0.01% | 0.02% | 0.03% | 0.04% | 0.07% | 0.16%
60 | 0.01% | 0.01% | 0.01% | 0.01% | 0.01% | 0.01% | 0.02% | 0.01% | 0.02% | 0.03% | 0.04% | 0.07% | 0.16%
65 | 0.01% | 0.01% | 0.01% | 0.01% | 0.01% | 0.01% | 0.02% | 0.01% | 0.02% | 0.03% | 0.04% | 0.07% | 0.16%
70 | 0.01% | 0.01% | 0.01% | 0.01% | 0.01% | 0.01% | 0.02% | 0.01% | 0.02% | 0.03% | 0.04% | 0.07% | 0.16%
73 | 0.01% | 0.01% | 0.01% | 0.01% | 0.01% | 0.01% | 0.02% | 0.01% | 0.02% | 0.03% | 0.04% | 0.07% | 0.16%
75 | 0.01% | 0.01% | 0.01% | 0.01% | 0.01% | 0.01% | 0.02% | 0.01% | 0.02% | 0.03% | 0.04% | 0.07% | 0.16%
78 | 0.01% | 0.01% | 0.01% | 0.01% | 0.01% | 0.01% | 0.02% | 0.01% | 0.02% | 0.03% | 0.04% | 0.07% | 0.16%
80 | 0.01% | 0.01% | 0.01% | 0.01% | 0.01% | 0.01% | 0.02% | 0.01% | 0.02% | 0.03% | 0.04% | 0.07% | 0.16%
82 | 0.01% | 0.01% | 0.01% | 0.01% | 0.01% | 0.01% | 0.02% | 0.01% | 0.02% | 0.03% | 0.04% | 0.07% | 0.16%
84 | 0.02% | 0.01% | 0.01% | 0.01% | 0.01% | 0.01% | 0.02% | 0.01% | 0.02% | 0.03% | 0.04% | 0.07% | 0.16%
85 | 0.02% | 0.01% | 0.01% | 0.01% | 0.01% | 0.01% | 0.02% | 0.01% | 0.02% | 0.03% | 0.04% | 0.07% | 0.16%
86 | 0.02% | 0.01% | 0.01% | 0.01% | 0.01% | 0.01% | 0.02% | 0.01% | 0.02% | 0.03% | 0.04% | 0.07% | 0.16%
87 | 0.02% | 0.01% | 0.01% | 0.01% | 0.01% | 0.01% | 0.02% | 0.01% | 0.02% | 0.03% | 0.04% | 0.07% | 0.16%
88 | 0.02% | 0.01% | 0.01% | 0.01% | 0.01% | 0.01% | 0.02% | 0.01% | 0.02% | 0.03% | 0.04% | 0.07% | 0.16%
89 | 0.02% | 0.01% | 0.01% | 0.01% | 0.01% | 0.01% | 0.02% | 0.01% | 0.02% | 0.03% | 0.04% | 0.07% | 0.16%
phi_an(r) | 0.02% | 0.01% | 0.01% | 0.01% | 0.02% | 0.02% | 0.02% | 0.01% | 0.02% | 0.03% | 0.05% | 0.08% | 0.18%

## AlongAway
V2 (2019), Along-Away dose (cGy h^-1 U^-1) tables for CS50 CivaString (L=5.0cm)
Dose-rate is symetric Along ths source
Away / cm
¦Along ¦ / cm | 0 | 0.2 | 0.4 | 0.6 | 0.8 | 1 | 1.5 | 2 | 3 | 4 | 5 | 7.5 | 10
0 | - | 2.431 | 1.124 | 0.646 | 0.4117 | 0.2787 | 0.1219 | 0.06004 | 0.0174 | 0.005773 | 0.002087 | 0.0002103 | 2.894e-05
0.2 | - | 2.752 | 1.152 | 0.65 | 0.4122 | 0.2785 | 0.1217 | 0.0599 | 0.01735 | 0.005758 | 0.00208 | 0.0002101 | 2.897e-05
0.4 | - | 2.92 | 1.184 | 0.6553 | 0.4123 | 0.2777 | 0.121 | 0.05945 | 0.01721 | 0.005714 | 0.002066 | 0.0002091 | 2.888e-05
0.6 | - | 2.917 | 1.181 | 0.6527 | 0.4099 | 0.2757 | 0.1197 | 0.05869 | 0.01697 | 0.005638 | 0.002042 | 0.0002074 | 2.873e-05
0.8 | - | 2.743 | 1.143 | 0.6421 | 0.405 | 0.2723 | 0.1178 | 0.0576 | 0.01663 | 0.005533 | 0.002008 | 0.0002048 | 2.846e-05
1 | - | 2.415 | 1.108 | 0.6314 | 0.3988 | 0.2677 | 0.1152 | 0.05615 | 0.0162 | 0.005403 | 0.001965 | 0.0002018 | 2.812e-05
1.5 | - | 2.878 | 1.139 | 0.6136 | 0.3768 | 0.2488 | 0.1049 | 0.05084 | 0.01473 | 0.004962 | 0.001824 | 0.0001913 | 2.712e-05
2 | - | 2.227 | 0.9567 | 0.5186 | 0.317 | 0.2085 | 0.08803 | 0.04308 | 0.01277 | 0.004391 | 0.001642 | 0.0001775 | 2.575e-05
3 | 0.2053 | 0.2205 | 0.1817 | 0.1406 | 0.1072 | 0.08185 | 0.04323 | 0.02399 | 0.0082 | 0.003063 | 0.001213 | 0.000144 | 2.227e-05
4 | 0.02446 | 0.02872 | 0.02816 | 0.02639 | 0.02404 | 0.02143 | 0.01512 | 0.01015 | 0.004348 | 0.001848 | 0.0007976 | 0.0001082 | 1.829e-05
5 | 0.0061 | 0.00709 | 0.00717 | 0.006992 | 0.006678 | 0.006274 | 0.005088 | 0.003886 | 0.00204 | 0.0009971 | 0.0004755 | 7.59e-05 | 1.438e-05
7.5 | 0.000429 | 0.0004688 | 0.000482 | 0.0004836 | 0.0004764 | 0.0004661 | 0.0004259 | 0.0003748 | 0.0002636 | 0.0001686 | 0.0001015 | 2.55e-05 | 6.94e-06
10 | 4.613e-05 | 5.108e-05 | 5.269e-05 | 5.314e-05 | 5.278e-05 | 5.219e-05 | 4.983e-05 | 4.636e-05 | 3.742e-05 | 2.827e-05 | 2.012e-05 | 7.822e-06 | 3.184e-06