## info
This dosimetry data is part of the
CLRP
TG-43 Dosimetry Parameter
Database v2 (2019)
Questions and Comments should be directed to:
Rowan Thomson rthomson@physics.carleton.ca
-or-
Dave Rogers: drogers@physics.carleton.ca
Anyone wishing to use this data should cite our paper in
Medical Physics
All uncertainties in this file are MC statistical only (k=1)
Last update: May 29, 2019

## dose_rate_constant
V2 (2019), Dose rate constants for CT10 CivaThin
Calculation Type | Λ | % unc
WAFAC | 0.6202 | 0.007%
point | 0.6187 | 0.1%

## radial_dose
V2 (2019), Radial dose function for CT10 CivaThin
r /cm | g_L(r) L=2.0cm | g_p(r) | % unc
0.035 | 0.46641 | 0.052845 | 0.2022%
0.04 | 0.53878 | 0.069303 | 0.0111%
0.05 | 0.65717 | 0.10426 | 0.01076%
0.06 | 0.75211 | 0.14126 | 0.01057%
0.07 | 0.83219 | 0.17988 | 0.01044%
0.08 | 0.89991 | 0.21927 | 0.01036%
0.09 | 0.95735 | 0.25881 | 0.0103%
0.1 | 1.006 | 0.29798 | 0.01026%
0.15 | 1.1592 | 0.47979 | 0.01018%
0.2 | 1.2297 | 0.6314 | 0.0102%
0.25 | 1.2612 | 0.75289 | 0.01026%
0.3 | 1.2723 | 0.84822 | 0.01035%
0.4 | 1.2629 | 0.97632 | 0.01057%
0.5 | 1.2327 | 1.044 | 0.01084%
0.6 | 1.1924 | 1.072 | 0.01114%
0.7 | 1.1468 | 1.0739 | 0.01147%
0.75 | 1.1228 | 1.068 | 0.01165%
0.8 | 1.0983 | 1.0586 | 0.01184%
0.9 | 1.0493 | 1.0329 | 0.01224%
1 | 1 | 1 | 0.01268%
1.5 | 0.76922 | 0.80071 | 0.01057%
2 | 0.57895 | 0.61181 | 0.01167%
2.5 | 0.43071 | 0.45843 | 0.0132%
3 | 0.31806 | 0.33987 | 0.01528%
3.5 | 0.23368 | 0.25031 | 0.01798%
4 | 0.17121 | 0.18368 | 0.02144%
4.5 | 0.12521 | 0.13448 | 0.02576%
5 | 0.091394 | 0.098233 | 0.03106%
5.5 | 0.066809 | 0.07185 | 0.02699%
6 | 0.048828 | 0.052535 | 0.03231%
6.5 | 0.035735 | 0.038461 | 0.03873%
7 | 0.026209 | 0.028216 | 0.04638%
7.5 | 0.019281 | 0.020762 | 0.0555%
8 | 0.014243 | 0.01534 | 0.0661%
8.5 | 0.010591 | 0.011409 | 0.07839%
9 | 0.007918 | 0.00853 | 0.09264%
9.5 | 0.0059761 | 0.0064387 | 0.1085%
10 | 0.0045439 | 0.0048961 | 0.1271%
Fitting parameters for the modified polynomial:
g(r) = (a0*r^-2+a1*r^-1+a2+a3*r+a4*r^2+a5*r^3)*e^(-a6*r)
r_min | r_max | a0 | a1 | a2 | a3 | a4 | a5 | a6
0.06 | 10 | (1.64+/-0.04)E-03 | (-8.42+/-0.07)E-02 | (1.7090+/-0.0034)E+00 | (4.28+/-0.08)E-01 | (-5.41+/-0.04)E-02 | (4.31+/-0.07)E-03 | (6.999+/-0.028)E-01

## Anisotropy
V2 (2019), Anisotropy function for CT10 CivaThin (L=1.0cm)
Radii / cm
Theta/deg | 0.035 | 0.04 | 0.05 | 0.07 | 0.1 | 0.15 | 0.25 | 0.5 | 0.75 | 1 | 2 | 3 | 4 | 5 | 7.5 | 10
0 | - | - | - | - | - | - | - | - | 1.0595 | 0.9687 | 0.8839 | 0.8696 | 0.8696 | 0.8777 | 0.8869 | 0.9049
1 | - | - | - | - | - | - | - | - | 1.0703 | 0.986 | 0.9102 | 0.8933 | 0.8921 | 0.898 | 0.9079 | 0.9188
2 | - | - | - | - | - | - | - | - | 1.0955 | 1.0193 | 0.9382 | 0.9229 | 0.9198 | 0.9203 | 0.9257 | 0.935
3 | - | - | - | - | - | - | - | - | 1.1232 | 1.0492 | 0.9669 | 0.9491 | 0.9438 | 0.9399 | 0.9436 | 0.9449
5 | - | - | - | - | - | - | - | 1.26 | 1.1576 | 1.0906 | 1.007 | 0.9869 | 0.9782 | 0.9746 | 0.9704 | 0.9735
7 | - | - | - | - | - | - | 1.2501 | 1.2908 | 1.1737 | 1.1116 | 1.0303 | 1.0077 | 0.9977 | 0.9925 | 0.9858 | 0.9829
10 | - | - | - | - | - | - | 1.3021 | 1.2982 | 1.1837 | 1.1272 | 1.0489 | 1.0254 | 1.0142 | 1.008 | 0.9982 | 0.9939
12 | - | - | - | - | - | 1.4384 | 1.2872 | 1.2929 | 1.1858 | 1.132 | 1.0559 | 1.0325 | 1.0212 | 1.015 | 1.0059 | 0.9997
15 | - | - | - | - | - | 1.4662 | 1.2751 | 1.2783 | 1.1844 | 1.1348 | 1.0624 | 1.0396 | 1.028 | 1.0218 | 1.0118 | 1.0042
20 | - | - | - | - | 1.4161 | 1.3983 | 1.2547 | 1.2476 | 1.1753 | 1.1323 | 1.0668 | 1.0451 | 1.0342 | 1.0277 | 1.0182 | 1.0123
25 | - | - | - | - | 1.3821 | 1.3358 | 1.2309 | 1.2155 | 1.1608 | 1.1243 | 1.066 | 1.046 | 1.0356 | 1.0297 | 1.0209 | 1.0148
30 | - | - | - | 1.1087 | 1.2968 | 1.2827 | 1.2049 | 1.1848 | 1.1435 | 1.1132 | 1.0626 | 1.0447 | 1.0356 | 1.0302 | 1.0213 | 1.0151
35 | - | - | - | 1.1107 | 1.2377 | 1.2346 | 1.1778 | 1.1562 | 1.1248 | 1.1003 | 1.0572 | 1.0414 | 1.0333 | 1.0287 | 1.0212 | 1.0157
40 | - | - | 0.8828 | 1.0837 | 1.1879 | 1.1922 | 1.1509 | 1.1299 | 1.1059 | 1.0864 | 1.0507 | 1.037 | 1.0302 | 1.0259 | 1.0199 | 1.0143
45 | - | - | 0.9161 | 1.0645 | 1.147 | 1.1549 | 1.125 | 1.1059 | 1.0876 | 1.0723 | 1.0432 | 1.0318 | 1.0259 | 1.0224 | 1.0174 | 1.013
50 | - | 0.8762 | 0.9405 | 1.05 | 1.1134 | 1.122 | 1.1005 | 1.084 | 1.0702 | 1.0585 | 1.0357 | 1.0265 | 1.0217 | 1.0194 | 1.0155 | 1.012
55 | - | 0.9062 | 0.9573 | 1.0353 | 1.0854 | 1.0931 | 1.0779 | 1.0645 | 1.0543 | 1.0457 | 1.0283 | 1.0211 | 1.0172 | 1.0156 | 1.0119 | 1.0094
60 | 0.9256 | 0.9279 | 0.9697 | 1.0295 | 1.0611 | 1.0682 | 1.0577 | 1.0476 | 1.0402 | 1.0341 | 1.0215 | 1.0158 | 1.0131 | 1.0115 | 1.0098 | 1.0074
65 | 0.9511 | 0.9535 | 0.9761 | 1.0179 | 1.0426 | 1.0471 | 1.0404 | 1.0332 | 1.0281 | 1.0241 | 1.0154 | 1.0115 | 1.0094 | 1.0085 | 1.0064 | 1.0043
70 | 0.9689 | 0.9718 | 0.9858 | 1.0129 | 1.0268 | 1.03 | 1.0259 | 1.0212 | 1.0181 | 1.0155 | 1.0099 | 1.0073 | 1.006 | 1.0053 | 1.0054 | 1.0034
73 | 0.9758 | 0.9791 | 0.9907 | 1.008 | 1.0185 | 1.0216 | 1.0188 | 1.0154 | 1.0132 | 1.0113 | 1.0074 | 1.0055 | 1.0043 | 1.0039 | 1.0035 | 1.0031
75 | 0.9827 | 0.9824 | 0.9927 | 1.0073 | 1.015 | 1.0166 | 1.0147 | 1.012 | 1.0102 | 1.0088 | 1.0058 | 1.0041 | 1.0035 | 1.0034 | 1.0032 | 1.0018
78 | 0.9919 | 0.9906 | 0.9937 | 1.0059 | 1.009 | 1.0106 | 1.0094 | 1.0077 | 1.0065 | 1.0056 | 1.0037 | 1.0027 | 1.0021 | 1.0022 | 1.003 | 1.0023
80 | 0.9965 | 0.9954 | 0.9965 | 1.0041 | 1.0068 | 1.0076 | 1.0065 | 1.0053 | 1.0046 | 1.004 | 1.0027 | 1.0019 | 1.0017 | 1.0018 | 1.0021 | 1.0013
82 | 0.9998 | 0.9989 | 0.9994 | 1.0019 | 1.0048 | 1.0047 | 1.0042 | 1.0034 | 1.0029 | 1.0025 | 1.0018 | 1.0012 | 1.0011 | 1.0015 | 1.002 | 1.0017
84 | 1.0018 | 1.0011 | 1.0012 | 1.0026 | 1.0023 | 1.003 | 1.0024 | 1.0019 | 1.0016 | 1.0014 | 1.0011 | 1.0009 | 1.0007 | 1.0008 | 1.001 | 1.0013
85 | 1.0024 | 1.0017 | 1.0016 | 1.0027 | 1.0019 | 1.0021 | 1.0017 | 1.0014 | 1.0011 | 1.001 | 1.0008 | 1.0005 | 1.0006 | 1.0011 | 1.0015 | 1
86 | 1.0025 | 1.002 | 1.0019 | 1.0026 | 1.0018 | 1.0012 | 1.0011 | 1.0009 | 1.0007 | 1.0005 | 1.0006 | 1.0003 | 1.0002 | 1.001 | 1.0012 | 1
87 | 1.0024 | 1.002 | 1.0018 | 1.0022 | 1.0016 | 1.0009 | 1.0007 | 1.0006 | 1.0004 | 1.0004 | 1.0004 | 1.0001 | 0.9999 | 1.0008 | 1.0005 | 0.9995
88 | 1.0019 | 1.0017 | 1.0015 | 1.0017 | 1.0012 | 1.0007 | 1.0003 | 1.0003 | 1.0002 | 1.0002 | 1.0001 | 1 | 0.9999 | 1.0004 | 1.0001 | 1
89 | 1.0011 | 1.001 | 1.0009 | 1.001 | 1.0007 | 1.0004 | 1.0002 | 1.0001 | 1 | 1 | 1 | 1 | 1 | 0.9999 | 1.0005 | 1.0006
90 | 1 | 1 | 1 | 1 | 1 | 1 | 1 | 1 | 1 | 1 | 1 | 1 | 1 | 1 | 1 | 1
phi_an(r) | 0.5292 | 0.6948 | 0.9002 | 1.2008 | 1.4967 | 1.6939 | 1.8095 | 1.693 | 1.2866 | 1.1691 | 1.0554 | 1.0314 | 1.0218 | 1.0172 | 1.0115 | 1.008
V2 (2019), Anisotropy statistical uncertainties
Radii / cm
Theta/deg | 0.035 | 0.04 | 0.05 | 0.07 | 0.1 | 0.15 | 0.25 | 0.5 | 0.75 | 1 | 2 | 3 | 4 | 5 | 7.5 | 10
0 | - | - | - | - | - | - | - | - | 0.09% | 0.15% | 0.09% | 0.19% | 0.34% | 0.57% | 0.91% | 2.36%
1 | - | - | - | - | - | - | - | - | 0.03% | 0.04% | 0.05% | 0.07% | 0.12% | 0.17% | 0.34% | 0.7%
2 | - | - | - | - | - | - | - | - | 0.02% | 0.03% | 0.03% | 0.05% | 0.08% | 0.12% | 0.22% | 0.52%
3 | - | - | - | - | - | - | - | - | 0.02% | 0.02% | 0.02% | 0.04% | 0.07% | 0.1% | 0.18% | 0.43%
5 | - | - | - | - | - | - | - | 0.01% | 0.01% | 0.02% | 0.02% | 0.03% | 0.05% | 0.08% | 0.14% | 0.33%
7 | - | - | - | - | - | - | 0.21% | 0.01% | 0.01% | 0.02% | 0.02% | 0.03% | 0.04% | 0.07% | 0.12% | 0.29%
10 | - | - | - | - | - | - | 0.01% | 0.01% | 0.01% | 0.02% | 0.01% | 0.02% | 0.04% | 0.06% | 0.11% | 0.25%
12 | - | - | - | - | - | 0.21% | 0.01% | 0.01% | 0.01% | 0.01% | 0.01% | 0.02% | 0.04% | 0.05% | 0.1% | 0.23%
15 | - | - | - | - | - | 0.03% | 0.01% | 0.01% | 0.01% | 0.01% | 0.01% | 0.02% | 0.03% | 0.05% | 0.09% | 0.21%
20 | - | - | - | - | 0.19% | 0.01% | 0.01% | 0.01% | 0.01% | 0.01% | 0.01% | 0.02% | 0.03% | 0.05% | 0.08% | 0.2%
25 | - | - | - | - | 0.01% | 0.01% | 0.01% | 0.01% | 0.01% | 0.01% | 0.01% | 0.02% | 0.03% | 0.04% | 0.08% | 0.19%
30 | - | - | - | 0.16% | 0.01% | 0.01% | 0.01% | 0.01% | 0.01% | 0.01% | 0.01% | 0.02% | 0.03% | 0.04% | 0.08% | 0.18%
35 | - | - | - | 0.01% | 0.01% | 0.01% | 0.01% | 0.01% | 0.01% | 0.01% | 0.01% | 0.02% | 0.03% | 0.04% | 0.07% | 0.17%
40 | - | - | 0.2% | 0.01% | 0.01% | 0.01% | 0.01% | 0.01% | 0.01% | 0.01% | 0.01% | 0.02% | 0.03% | 0.04% | 0.07% | 0.17%
45 | - | - | 0.14% | 0.01% | 0.01% | 0.01% | 0.01% | 0.01% | 0.01% | 0.01% | 0.01% | 0.02% | 0.03% | 0.04% | 0.07% | 0.16%
50 | - | 0.21% | 0.04% | 0.01% | 0.01% | 0.01% | 0.01% | 0.01% | 0.01% | 0.01% | 0.01% | 0.02% | 0.02% | 0.04% | 0.07% | 0.16%
55 | - | 0.19% | 0.01% | 0.01% | 0.01% | 0.01% | 0.01% | 0.01% | 0.01% | 0.01% | 0.01% | 0.02% | 0.02% | 0.04% | 0.07% | 0.16%
60 | 0.29% | 0.16% | 0.01% | 0.01% | 0.01% | 0.01% | 0.01% | 0.01% | 0.01% | 0.01% | 0.01% | 0.02% | 0.02% | 0.04% | 0.07% | 0.16%
65 | 0.28% | 0.11% | 0.01% | 0.01% | 0.01% | 0.01% | 0.01% | 0.01% | 0.01% | 0.01% | 0.01% | 0.02% | 0.02% | 0.04% | 0.07% | 0.16%
70 | 0.28% | 0.06% | 0.01% | 0.01% | 0.01% | 0.01% | 0.01% | 0.01% | 0.01% | 0.01% | 0.01% | 0.02% | 0.02% | 0.04% | 0.07% | 0.16%
73 | 0.27% | 0.04% | 0.01% | 0.01% | 0.01% | 0.01% | 0.01% | 0.01% | 0.01% | 0.01% | 0.01% | 0.02% | 0.02% | 0.04% | 0.07% | 0.16%
75 | 0.27% | 0.03% | 0.01% | 0.01% | 0.01% | 0.01% | 0.01% | 0.01% | 0.01% | 0.01% | 0.01% | 0.02% | 0.02% | 0.04% | 0.07% | 0.16%
78 | 0.27% | 0.02% | 0.01% | 0.01% | 0.01% | 0.01% | 0.01% | 0.01% | 0.01% | 0.01% | 0.01% | 0.02% | 0.02% | 0.04% | 0.07% | 0.15%
80 | 0.27% | 0.02% | 0.01% | 0.01% | 0.01% | 0.01% | 0.01% | 0.01% | 0.01% | 0.01% | 0.01% | 0.02% | 0.02% | 0.04% | 0.07% | 0.16%
82 | 0.28% | 0.01% | 0.01% | 0.01% | 0.01% | 0.01% | 0.01% | 0.01% | 0.01% | 0.01% | 0.01% | 0.02% | 0.02% | 0.04% | 0.07% | 0.16%
84 | 0.28% | 0.01% | 0.01% | 0.01% | 0.01% | 0.01% | 0.01% | 0.01% | 0.01% | 0.01% | 0.01% | 0.02% | 0.02% | 0.04% | 0.07% | 0.16%
85 | 0.28% | 0.01% | 0.01% | 0.01% | 0.01% | 0.01% | 0.01% | 0.01% | 0.01% | 0.01% | 0.01% | 0.02% | 0.02% | 0.04% | 0.07% | 0.15%
86 | 0.28% | 0.01% | 0.01% | 0.01% | 0.01% | 0.01% | 0.01% | 0.01% | 0.01% | 0.01% | 0.01% | 0.02% | 0.02% | 0.04% | 0.07% | 0.15%
87 | 0.28% | 0.01% | 0.01% | 0.01% | 0.01% | 0.01% | 0.01% | 0.01% | 0.01% | 0.01% | 0.01% | 0.02% | 0.02% | 0.04% | 0.07% | 0.15%
88 | 0.29% | 0.01% | 0.01% | 0.01% | 0.01% | 0.01% | 0.01% | 0.01% | 0.01% | 0.01% | 0.01% | 0.02% | 0.02% | 0.04% | 0.07% | 0.15%
89 | 0.29% | 0.01% | 0.01% | 0.01% | 0.01% | 0.01% | 0.01% | 0.01% | 0.01% | 0.01% | 0.01% | 0.02% | 0.02% | 0.04% | 0.07% | 0.15%
phi_an(r) | 0.29% | 0.01% | 0.01% | 0.01% | 0.01% | 0.01% | 0.01% | 0.01% | 0.01% | 0.01% | 0.01% | 0.02% | 0.03% | 0.04% | 0.08% | 0.18%

## AlongAway
V2 (2019), Along-Away dose (cGy h^-1 U^-1) tables for CT10 CivaThin (L=1.0cm)
Dose-rate is symetric Along ths source
Away / cm
¦Along ¦ / cm | 0 | 0.1 | 0.2 | 0.4 | 0.6 | 0.8 | 1 | 1.5 | 2 | 3 | 4 | 5 | 7.5 | 10
0 | - | 18.48 | 9.79 | 3.784 | 1.847 | 1.026 | 0.6202 | 0.2207 | 0.09486 | 0.02342 | 0.00712 | 0.002437 | 0.0002289 | 3.037e-05
0.2 | - | 27.77 | 10.82 | 3.68 | 1.77 | 0.9872 | 0.6006 | 0.2162 | 0.09356 | 0.02323 | 0.007079 | 0.002428 | 0.0002284 | 3.034e-05
0.4 | - | 25.04 | 9.214 | 3.106 | 1.53 | 0.8765 | 0.5453 | 0.2036 | 0.08974 | 0.02268 | 0.006968 | 0.0024 | 0.0002269 | 3.02e-05
0.6 | 8.261 | 6.79 | 4.42 | 2.105 | 1.174 | 0.718 | 0.4659 | 0.1846 | 0.08386 | 0.02181 | 0.006782 | 0.002352 | 0.0002244 | 2.991e-05
0.8 | 1.952 | 2.077 | 1.846 | 1.254 | 0.8238 | 0.5511 | 0.378 | 0.1618 | 0.07648 | 0.02065 | 0.006533 | 0.002287 | 0.0002207 | 2.964e-05
1 | 0.8639 | 0.9593 | 0.9259 | 0.747 | 0.5574 | 0.4063 | 0.2955 | 0.1379 | 0.06825 | 0.01928 | 0.006231 | 0.002208 | 0.0002165 | 2.931e-05
1.5 | 0.2343 | 0.258 | 0.2643 | 0.2477 | 0.2165 | 0.1817 | 0.1485 | 0.08496 | 0.04756 | 0.01536 | 0.005312 | 0.001957 | 0.0002017 | 2.795e-05
2 | 0.09127 | 0.09907 | 0.1032 | 0.1015 | 0.09436 | 0.0847 | 0.07409 | 0.0492 | 0.03082 | 0.01147 | 0.004298 | 0.001663 | 0.0001829 | 2.63e-05
3 | 0.02114 | 0.02233 | 0.02331 | 0.02375 | 0.02315 | 0.022 | 0.0205 | 0.0161 | 0.01181 | 0.005625 | 0.002489 | 0.001079 | 0.0001401 | 2.216e-05
4 | 0.006322 | 0.006568 | 0.006801 | 0.00701 | 0.006955 | 0.006764 | 0.006483 | 0.005526 | 0.004442 | 0.002525 | 0.001293 | 0.0006288 | 9.88e-05 | 1.768e-05
5 | 0.002168 | 0.002225 | 0.002278 | 0.002355 | 0.002358 | 0.00232 | 0.002256 | 0.002014 | 0.001711 | 0.0011 | 0.0006341 | 0.0003421 | 6.534e-05 | 1.344e-05
7.5 | 0.0002042 | 0.0002081 | 0.0002104 | 0.0002155 | 0.0002175 | 0.0002175 | 0.0002149 | 0.0002026 | 0.0001848 | 0.0001423 | 0.0001 | 6.601e-05 | 1.993e-05 | 6.128e-06
10 | 2.757e-05 | 2.824e-05 | 2.787e-05 | 2.846e-05 | 2.859e-05 | 2.886e-05 | 2.878e-05 | 2.777e-05 | 2.634e-05 | 2.231e-05 | 1.775e-05 | 1.359e-05 | 6.164e-06 | 2.812e-06