## info
This dosimetry data is part of the
CLRP
TG-43 Dosimetry Parameter
Database v2 (2019)
Questions and Comments should be directed to:
Rowan Thomson rthomson@physics.carleton.ca
-or-
Dave Rogers: drogers@physics.carleton.ca
Anyone wishing to use this data should cite our paper in
Medical Physics
All uncertainties in this file are MC statistical only (k=1)
Last update: June 3, 2019

## dose_rate_constant
V2 (2019), Dose rate constants for CT20 CivaThin
Calculation Type | Λ | % unc
WAFAC | 0.50887 | 0.005%
point | 0.50883 | 0.02%

## radial_dose
V2 (2019), Radial dose function for CT20 CivaThin
r /cm | g_L(r) L=2.0cm | g_p(r) | % unc
0.035 | 1.5062 | 0.10309 | 0.2263%
0.04 | 1.5831 | 0.12343 | 0.0114%
0.05 | 1.6157 | 0.15643 | 0.0113%
0.06 | 1.6332 | 0.1885 | 0.0113%
0.07 | 1.6409 | 0.2195 | 0.0113%
0.08 | 1.6427 | 0.24947 | 0.01131%
0.09 | 1.6407 | 0.27846 | 0.01132%
0.1 | 1.636 | 0.30643 | 0.01134%
0.15 | 1.5943 | 0.43296 | 0.01143%
0.2 | 1.5438 | 0.53993 | 0.01154%
0.25 | 1.4946 | 0.63075 | 0.01166%
0.3 | 1.4479 | 0.70753 | 0.01178%
0.4 | 1.3643 | 0.82707 | 0.01204%
0.5 | 1.2906 | 0.90969 | 0.01232%
0.6 | 1.2246 | 0.96394 | 0.01262%
0.7 | 1.1636 | 0.99564 | 0.01294%
0.75 | 1.1347 | 1.0048 | 0.01311%
0.8 | 1.1066 | 1.01 | 0.01329%
0.9 | 1.0522 | 1.0103 | 0.01366%
1 | 1 | 1 | 0.01407%
1.5 | 0.76859 | 0.86313 | 0.01158%
2 | 0.5809 | 0.68585 | 0.01259%
2.5 | 0.43388 | 0.52551 | 0.01404%
3 | 0.32146 | 0.39507 | 0.01601%
3.5 | 0.23685 | 0.29374 | 0.01863%
4 | 0.17392 | 0.21699 | 0.02198%
4.5 | 0.12741 | 0.15963 | 0.0262%
5 | 0.093178 | 0.11709 | 0.03143%
5.5 | 0.068161 | 0.085848 | 0.02762%
6 | 0.049909 | 0.062967 | 0.03293%
6.5 | 0.036547 | 0.046171 | 0.03933%
7 | 0.026851 | 0.033959 | 0.04699%
7.5 | 0.019777 | 0.025033 | 0.05604%
8 | 0.014615 | 0.018512 | 0.06668%
8.5 | 0.010869 | 0.013776 | 0.07899%
9 | 0.0081335 | 0.010314 | 0.09327%
9.5 | 0.0061309 | 0.0077775 | 0.1094%
10 | 0.0046627 | 0.005917 | 0.1274%
Fitting parameters for the modified polynomial:
g(r) = (a0*r^-2+a1*r^-1+a2+a3*r+a4*r^2+a5*r^3)*e^(-a6*r)
r_min | r_max | a0 | a1 | a2 | a3 | a4 | a5 | a6
0.05 | 10 | (-1.012+/-0.033)E-03 | (2.24+/-0.08)E-02 | (1.589+/-0.004)E+00 | (3.29+/-0.18)E-01 | (-5.91+/-0.10)E-02 | (3.70+/-0.08)E-03 | (6.34+/-0.08)E-01

## Anisotropy
V2 (2019), Anisotropy function for CT20 CivaThin (L=2.0cm)
Radii / cm
Theta/deg | 0.035 | 0.04 | 0.05 | 0.07 | 0.1 | 0.15 | 0.25 | 0.5 | 0.75 | 1 | 2 | 3 | 4 | 5 | 7.5 | 10
0 | - | - | - | - | - | - | - | - | - | - | 1.0401 | 0.9551 | 0.9293 | 0.9175 | 0.9223 | 0.9121
1 | - | - | - | - | - | - | - | - | - | - | 1.1089 | 1.0214 | 0.9928 | 0.9798 | 0.9705 | 0.9636
2 | - | - | - | - | - | - | - | - | - | 1.5013 | 1.1688 | 1.0862 | 1.0507 | 1.0322 | 1.0078 | 1.0006
3 | - | - | - | - | - | - | - | - | 1.4836 | 1.6113 | 1.2185 | 1.1274 | 1.0875 | 1.0663 | 1.0358 | 1.0257
5 | - | - | - | - | - | - | - | 0.474 | 1.4469 | 1.6247 | 1.264 | 1.1715 | 1.1291 | 1.1043 | 1.0675 | 1.0435
7 | - | - | - | - | - | - | 1.0675 | 0.618 | 1.4187 | 1.597 | 1.2865 | 1.1938 | 1.1496 | 1.1226 | 1.0841 | 1.0588
10 | - | - | - | - | - | - | 1.1037 | 0.761 | 1.3707 | 1.5389 | 1.2996 | 1.21 | 1.1657 | 1.1384 | 1.0982 | 1.0698
12 | - | - | - | - | - | 1.1194 | 1.0913 | 0.8268 | 1.3383 | 1.4995 | 1.3007 | 1.2149 | 1.171 | 1.1449 | 1.1025 | 1.0789
15 | - | - | - | - | - | 1.1513 | 1.0831 | 0.8969 | 1.2926 | 1.4435 | 1.2967 | 1.2165 | 1.1745 | 1.148 | 1.1081 | 1.08
20 | - | - | - | - | 1.114 | 1.1224 | 1.0738 | 0.9637 | 1.2287 | 1.3611 | 1.2795 | 1.2102 | 1.1717 | 1.1474 | 1.1083 | 1.0788
25 | - | - | - | - | 1.1292 | 1.0989 | 1.0645 | 0.9981 | 1.1799 | 1.2918 | 1.2545 | 1.1966 | 1.1627 | 1.1404 | 1.1054 | 1.0806
30 | - | - | - | 1.092 | 1.1024 | 1.0814 | 1.0553 | 1.015 | 1.1429 | 1.2343 | 1.2254 | 1.1781 | 1.1493 | 1.1294 | 1.0978 | 1.0769
35 | - | - | - | 1.106 | 1.0842 | 1.0667 | 1.0466 | 1.0223 | 1.1142 | 1.1869 | 1.1944 | 1.1577 | 1.133 | 1.1168 | 1.0884 | 1.0701
40 | - | - | 1.0535 | 1.0859 | 1.0683 | 1.0544 | 1.0386 | 1.0244 | 1.0909 | 1.1477 | 1.1636 | 1.1357 | 1.1156 | 1.1017 | 1.0779 | 1.0618
45 | - | - | 1.0574 | 1.0668 | 1.0545 | 1.0437 | 1.0314 | 1.0233 | 1.0718 | 1.1154 | 1.1341 | 1.1134 | 1.0976 | 1.0867 | 1.0663 | 1.0532
50 | - | 1.02 | 1.0602 | 1.0524 | 1.0428 | 1.0344 | 1.0249 | 1.0206 | 1.0557 | 1.0882 | 1.107 | 1.092 | 1.0796 | 1.071 | 1.0543 | 1.0446
55 | - | 1.0183 | 1.0554 | 1.0401 | 1.0326 | 1.0262 | 1.0191 | 1.0171 | 1.0421 | 1.0659 | 1.0823 | 1.0719 | 1.0626 | 1.0561 | 1.0434 | 1.0351
60 | 1.0262 | 1.016 | 1.0409 | 1.029 | 1.024 | 1.0192 | 1.0142 | 1.0133 | 1.0307 | 1.0476 | 1.0607 | 1.0538 | 1.0471 | 1.0421 | 1.0331 | 1.0285
65 | 1.0209 | 1.0125 | 1.0283 | 1.0202 | 1.0165 | 1.0134 | 1.0098 | 1.0096 | 1.0211 | 1.0324 | 1.0423 | 1.0379 | 1.0332 | 1.0301 | 1.0231 | 1.0207
70 | 1.0149 | 1.0088 | 1.0184 | 1.013 | 1.0106 | 1.0085 | 1.0063 | 1.0063 | 1.0135 | 1.0207 | 1.0271 | 1.0245 | 1.0215 | 1.0196 | 1.0157 | 1.0136
73 | 1.0108 | 1.0063 | 1.0134 | 1.0092 | 1.0076 | 1.0061 | 1.0045 | 1.0047 | 1.0097 | 1.0148 | 1.0196 | 1.0179 | 1.0156 | 1.0144 | 1.0107 | 1.0108
75 | 1.0102 | 1.0045 | 1.0104 | 1.0073 | 1.006 | 1.0047 | 1.0035 | 1.0036 | 1.0075 | 1.0115 | 1.0153 | 1.0138 | 1.0124 | 1.0113 | 1.009 | 1.0097
78 | 1.0097 | 1.0046 | 1.0061 | 1.0049 | 1.0038 | 1.003 | 1.0021 | 1.0024 | 1.0048 | 1.0074 | 1.0098 | 1.0089 | 1.0078 | 1.007 | 1.0058 | 1.0067
80 | 1.009 | 1.0047 | 1.0048 | 1.0034 | 1.0027 | 1.0021 | 1.0015 | 1.0017 | 1.0032 | 1.0051 | 1.0069 | 1.0062 | 1.0054 | 1.0051 | 1.0035 | 1.0056
82 | 1.0079 | 1.0046 | 1.004 | 1.002 | 1.0018 | 1.0013 | 1.0009 | 1.0011 | 1.002 | 1.0034 | 1.0045 | 1.004 | 1.0034 | 1.0033 | 1.0027 | 1.0036
84 | 1.0065 | 1.004 | 1.0031 | 1.0016 | 1.001 | 1.0007 | 1.0005 | 1.0006 | 1.0011 | 1.002 | 1.0026 | 1.0024 | 1.0019 | 1.0022 | 1.0023 | 1.0037
85 | 1.0057 | 1.0036 | 1.0026 | 1.0013 | 1.0007 | 1.0005 | 1.0003 | 1.0004 | 1.0007 | 1.0014 | 1.0018 | 1.0017 | 1.0013 | 1.0015 | 1.0016 | 1.0036
86 | 1.0047 | 1.0031 | 1.0021 | 1.0011 | 1.0006 | 1.0003 | 1.0001 | 1.0003 | 1.0004 | 1.001 | 1.0012 | 1.0011 | 1.0009 | 1.0011 | 1.0006 | 1.0023
87 | 1.0037 | 1.0025 | 1.0016 | 1.0008 | 1.0004 | 1.0002 | 1 | 1.0002 | 1.0002 | 1.0007 | 1.0007 | 1.0007 | 1.0004 | 1.0007 | 1.0005 | 1.0021
88 | 1.0026 | 1.0018 | 1.0011 | 1.0005 | 1.0003 | 1.0001 | 0.9999 | 1.0001 | 1.0001 | 1.0004 | 1.0003 | 1.0004 | 1 | 1.0005 | 0.9998 | 1.0023
89 | 1.0013 | 1.0009 | 1.0006 | 1.0003 | 1.0001 | 1 | 0.9999 | 1 | 1 | 1.0003 | 1 | 1.0001 | 1.0001 | 1.0002 | 0.9994 | 1.0023
90 | 1 | 1 | 1 | 1 | 1 | 1 | 1 | 1 | 1 | 1 | 1 | 1 | 1 | 1 | 1 | 1
phi_an(r) | 0.5485 | 0.7317 | 0.9612 | 1.1868 | 1.3489 | 1.4777 | 1.5855 | 1.6014 | 1.9611 | 1.8279 | 1.2256 | 1.1316 | 1.0944 | 1.0752 | 1.0507 | 1.0388
V2 (2019), Anisotropy statistical uncertainties
Radii / cm
Theta/deg | 0.035 | 0.04 | 0.05 | 0.07 | 0.1 | 0.15 | 0.25 | 0.5 | 0.75 | 1 | 2 | 3 | 4 | 5 | 7.5 | 10
0 | - | - | - | - | - | - | - | - | - | - | 0.08% | 0.17% | 0.32% | 0.55% | 0.89% | 2.37%
1 | - | - | - | - | - | - | - | - | - | - | 0.04% | 0.06% | 0.11% | 0.16% | 0.33% | 0.69%
2 | - | - | - | - | - | - | - | - | - | 0.16% | 0.03% | 0.05% | 0.07% | 0.11% | 0.21% | 0.5%
3 | - | - | - | - | - | - | - | - | 0.02% | 0.01% | 0.02% | 0.04% | 0.06% | 0.09% | 0.17% | 0.41%
5 | - | - | - | - | - | - | - | 0.01% | 0.01% | 0.01% | 0.02% | 0.03% | 0.05% | 0.07% | 0.14% | 0.32%
7 | - | - | - | - | - | - | 0.21% | 0.01% | 0.01% | 0.01% | 0.01% | 0.03% | 0.04% | 0.06% | 0.12% | 0.28%
10 | - | - | - | - | - | - | 0.01% | 0.01% | 0.01% | 0.01% | 0.01% | 0.02% | 0.04% | 0.06% | 0.1% | 0.24%
12 | - | - | - | - | - | 0.21% | 0.01% | 0.01% | 0.01% | 0.01% | 0.01% | 0.02% | 0.03% | 0.05% | 0.1% | 0.23%
15 | - | - | - | - | - | 0.03% | 0.01% | 0.01% | 0.01% | 0.01% | 0.01% | 0.02% | 0.03% | 0.05% | 0.09% | 0.21%
20 | - | - | - | - | 0.19% | 0.01% | 0.01% | 0.01% | 0.01% | 0.01% | 0.01% | 0.02% | 0.03% | 0.04% | 0.08% | 0.19%
25 | - | - | - | - | 0.01% | 0.01% | 0.01% | 0.01% | 0.01% | 0.01% | 0.01% | 0.02% | 0.03% | 0.04% | 0.08% | 0.18%
30 | - | - | - | 0.17% | 0.01% | 0.01% | 0.01% | 0.01% | 0.01% | 0.01% | 0.01% | 0.02% | 0.03% | 0.04% | 0.08% | 0.18%
35 | - | - | - | 0.01% | 0.01% | 0.01% | 0.01% | 0.01% | 0.01% | 0.01% | 0.01% | 0.02% | 0.03% | 0.04% | 0.07% | 0.17%
40 | - | - | 0.21% | 0.01% | 0.01% | 0.01% | 0.01% | 0.01% | 0.01% | 0.01% | 0.01% | 0.02% | 0.03% | 0.04% | 0.07% | 0.17%
45 | - | - | 0.15% | 0.01% | 0.01% | 0.01% | 0.01% | 0.01% | 0.01% | 0.01% | 0.01% | 0.02% | 0.02% | 0.04% | 0.07% | 0.16%
50 | - | 0.21% | 0.05% | 0.01% | 0.01% | 0.01% | 0.01% | 0.01% | 0.01% | 0.01% | 0.01% | 0.02% | 0.02% | 0.04% | 0.07% | 0.16%
55 | - | 0.2% | 0.01% | 0.01% | 0.01% | 0.01% | 0.01% | 0.01% | 0.01% | 0.01% | 0.01% | 0.02% | 0.02% | 0.04% | 0.07% | 0.16%
60 | 0.31% | 0.17% | 0.01% | 0.01% | 0.01% | 0.01% | 0.01% | 0.01% | 0.01% | 0.01% | 0.01% | 0.02% | 0.02% | 0.04% | 0.07% | 0.16%
65 | 0.31% | 0.12% | 0.01% | 0.01% | 0.01% | 0.01% | 0.01% | 0.01% | 0.01% | 0.01% | 0.01% | 0.02% | 0.02% | 0.04% | 0.07% | 0.16%
70 | 0.3% | 0.07% | 0.01% | 0.01% | 0.01% | 0.01% | 0.01% | 0.01% | 0.01% | 0.01% | 0.01% | 0.02% | 0.02% | 0.04% | 0.07% | 0.16%
73 | 0.3% | 0.05% | 0.01% | 0.01% | 0.01% | 0.01% | 0.01% | 0.01% | 0.01% | 0.01% | 0.01% | 0.02% | 0.02% | 0.04% | 0.07% | 0.16%
75 | 0.3% | 0.04% | 0.01% | 0.01% | 0.01% | 0.01% | 0.01% | 0.01% | 0.01% | 0.01% | 0.01% | 0.02% | 0.02% | 0.04% | 0.07% | 0.16%
78 | 0.3% | 0.02% | 0.01% | 0.01% | 0.01% | 0.01% | 0.01% | 0.01% | 0.01% | 0.01% | 0.01% | 0.02% | 0.02% | 0.04% | 0.07% | 0.16%
80 | 0.3% | 0.02% | 0.01% | 0.01% | 0.01% | 0.01% | 0.01% | 0.01% | 0.01% | 0.01% | 0.01% | 0.02% | 0.02% | 0.04% | 0.07% | 0.16%
82 | 0.31% | 0.01% | 0.01% | 0.01% | 0.01% | 0.01% | 0.01% | 0.01% | 0.01% | 0.01% | 0.01% | 0.02% | 0.02% | 0.04% | 0.07% | 0.16%
84 | 0.31% | 0.01% | 0.01% | 0.01% | 0.01% | 0.01% | 0.01% | 0.01% | 0.01% | 0.01% | 0.01% | 0.02% | 0.02% | 0.04% | 0.07% | 0.16%
85 | 0.32% | 0.01% | 0.01% | 0.01% | 0.01% | 0.01% | 0.01% | 0.01% | 0.01% | 0.01% | 0.01% | 0.02% | 0.02% | 0.04% | 0.07% | 0.16%
86 | 0.32% | 0.01% | 0.01% | 0.01% | 0.01% | 0.01% | 0.01% | 0.01% | 0.01% | 0.01% | 0.01% | 0.02% | 0.02% | 0.04% | 0.07% | 0.16%
87 | 0.32% | 0.01% | 0.01% | 0.01% | 0.01% | 0.01% | 0.01% | 0.01% | 0.01% | 0.01% | 0.01% | 0.02% | 0.02% | 0.04% | 0.07% | 0.16%
88 | 0.32% | 0.01% | 0.01% | 0.01% | 0.01% | 0.01% | 0.01% | 0.01% | 0.01% | 0.01% | 0.01% | 0.02% | 0.02% | 0.04% | 0.07% | 0.16%
89 | 0.32% | 0.01% | 0.01% | 0.01% | 0.01% | 0.01% | 0.01% | 0.01% | 0.01% | 0.01% | 0.01% | 0.02% | 0.02% | 0.04% | 0.07% | 0.16%
phi_an(r) | 0.32% | 0.01% | 0.01% | 0.01% | 0.01% | 0.01% | 0.01% | 0.01% | 0.01% | 0.01% | 0.01% | 0.02% | 0.03% | 0.04% | 0.08% | 0.18%

## AlongAway
V2 (2019), Along-Away dose (cGy h^-1 U^-1) tables for CT20 CivaThin (L=2.0cm)
Dose-rate is symetric Along ths source
Away / cm
¦Along ¦ / cm | 0 | 0.1 | 0.2 | 0.4 | 0.6 | 0.8 | 1 | 1.5 | 2 | 3 | 4 | 5 | 7.5 | 10
0 | - | 15.59 | 6.866 | 2.629 | 1.362 | 0.8027 | 0.5086 | 0.1951 | 0.08721 | 0.02233 | 0.006898 | 0.002382 | 0.0002264 | 3.01e-05
0.2 | - | 15.32 | 6.663 | 2.557 | 1.333 | 0.7882 | 0.5005 | 0.1926 | 0.08632 | 0.02218 | 0.006864 | 0.002374 | 0.0002257 | 3.013e-05
0.4 | - | 12.77 | 5.802 | 2.37 | 1.256 | 0.7472 | 0.4764 | 0.1851 | 0.08367 | 0.02172 | 0.006763 | 0.002347 | 0.0002244 | 2.999e-05
0.6 | - | 12.43 | 5.506 | 2.181 | 1.145 | 0.6828 | 0.438 | 0.1733 | 0.07944 | 0.021 | 0.006601 | 0.002305 | 0.0002219 | 2.978e-05
0.8 | - | 13.78 | 5.469 | 1.925 | 0.993 | 0.5964 | 0.3876 | 0.1579 | 0.07391 | 0.02003 | 0.00638 | 0.002245 | 0.0002187 | 2.953e-05
1 | - | 7.921 | 3.565 | 1.439 | 0.7894 | 0.4924 | 0.3288 | 0.1401 | 0.06744 | 0.01887 | 0.006111 | 0.002171 | 0.0002142 | 2.91e-05
1.5 | 0.4677 | 0.53 | 0.5156 | 0.4251 | 0.3266 | 0.246 | 0.1852 | 0.09378 | 0.04964 | 0.01541 | 0.005274 | 0.00194 | 0.0002001 | 2.787e-05
2 | 0.1304 | 0.1513 | 0.1558 | 0.1477 | 0.1311 | 0.1121 | 0.09358 | 0.05664 | 0.03346 | 0.01179 | 0.00433 | 0.001663 | 0.0001821 | 2.619e-05
3 | 0.02485 | 0.02809 | 0.02963 | 0.02995 | 0.02887 | 0.02708 | 0.02486 | 0.01876 | 0.01326 | 0.005993 | 0.002576 | 0.0011 | 0.0001406 | 2.216e-05
4 | 0.006978 | 0.007665 | 0.00809 | 0.008335 | 0.00824 | 0.007973 | 0.007589 | 0.00635 | 0.004999 | 0.002736 | 0.001365 | 0.0006511 | 0.0001 | 1.776e-05
5 | 0.002307 | 0.002484 | 0.002615 | 0.002715 | 0.002711 | 0.002662 | 0.002582 | 0.00228 | 0.001915 | 0.001201 | 0.0006767 | 0.0003582 | 6.665e-05 | 1.359e-05
7.5 | 0.0002138 | 0.0002225 | 0.0002297 | 0.0002381 | 0.0002408 | 0.0002409 | 0.0002372 | 0.0002237 | 0.0002036 | 0.0001544 | 0.0001073 | 6.972e-05 | 2.063e-05 | 6.236e-06
10 | 2.782e-05 | 2.88e-05 | 2.954e-05 | 3.048e-05 | 3.086e-05 | 3.096e-05 | 3.077e-05 | 2.989e-05 | 2.833e-05 | 2.386e-05 | 1.895e-05 | 1.427e-05 | 6.366e-06 | 2.859e-06