## info
This dosimetry data is part of the
CLRP
TG-43 Dosimetry Parameter
Database v2 (2019)
Questions and Comments should be directed to:
Rowan Thomson rthomson@physics.carleton.ca
-or-
Dave Rogers: drogers@physics.carleton.ca
Anyone wishing to use this data should cite our paper in
Medical Physics
All uncertainties in this file are MC statistical only (k=1)
Last update: June 27, 2019

## dose_rate_constant
V2 (2019), Dose rate constants for CT40 CivaThin
Calculation Type | Λ | % unc
WAFAC | 0.33124 | 0.0001%
point | 0.33105 | 0.0015%

## radial_dose
V2 (2019), Radial dose function for CT40 CivaThin
r /cm | g_L(r) L=4.0cm | g_p(r) | % unc
0.05 | 1.7517 | 0.12228 | 0.0145%
0.06 | 1.7676 | 0.1476 | 0.01449%
0.07 | 1.7729 | 0.17215 | 0.01449%
0.08 | 1.7719 | 0.19599 | 0.0145%
0.09 | 1.7666 | 0.21912 | 0.01452%
0.1 | 1.7591 | 0.24164 | 0.01454%
0.15 | 1.701 | 0.34476 | 0.01467%
0.2 | 1.6359 | 0.43473 | 0.01481%
0.25 | 1.5735 | 0.51392 | 0.01496%
0.3 | 1.5154 | 0.58387 | 0.01511%
0.4 | 1.4126 | 0.70092 | 0.01541%
0.5 | 1.3249 | 0.79327 | 0.01572%
0.6 | 1.2476 | 0.86498 | 0.01604%
0.7 | 1.1781 | 0.91924 | 0.01638%
0.75 | 1.1454 | 0.94043 | 0.01655%
0.8 | 1.1145 | 0.95856 | 0.01673%
0.9 | 1.0554 | 0.98486 | 0.01711%
1 | 1 | 1 | 0.0175%
1.5 | 0.76354 | 0.95925 | 0.01421%
2 | 0.57863 | 0.82095 | 0.01516%
2.5 | 0.43485 | 0.66253 | 0.0165%
3 | 0.32448 | 0.51699 | 0.01836%
3.5 | 0.24073 | 0.39508 | 0.02086%
4 | 0.17778 | 0.29779 | 0.0241%
4.5 | 0.131 | 0.22268 | 0.02822%
5 | 0.096347 | 0.16556 | 0.03339%
5.5 | 0.07075 | 0.12258 | 0.02983%
6 | 0.051982 | 0.090639 | 0.03518%
6.5 | 0.038214 | 0.066968 | 0.04166%
7 | 0.028153 | 0.049536 | 0.04949%
7.5 | 0.020799 | 0.036718 | 0.0587%
8 | 0.015417 | 0.02729 | 0.06961%
8.5 | 0.01149 | 0.020386 | 0.08216%
9 | 0.0086386 | 0.015356 | 0.09674%
9.5 | 0.0065247 | 0.011617 | 0.1132%
10 | 0.0049831 | 0.0088845 | 0.1314%
Fitting parameters for the modified polynomial:
g(r) = (a0*r^-2+a1*r^-1+a2+a3*r+a4*r^2+a5*r^3)*e^(-a6*r)
r_min | r_max | a0 | a1 | a2 | a3 | a4 | a5 | a6
0.05 | 10 | (-1.56+/-0.05)E-03 | (3.76+/-0.11)E-02 | (1.636+/-0.005)E+00 | (1.66+/-0.14)E-01 | (-4.19+/-0.10)E-02 | (2.53+/-0.05)E-03 | (5.79+/-0.06)E-01

## Anisotropy
V2 (2019), Anisotropy function for CT40 CivaThin (L=4.0cm)
Radii / cm
Theta/deg | 0.06 | 0.08 | 0.1 | 0.15 | 0.25 | 0.5 | 0.75 | 1 | 2 | 3 | 4 | 5 | 7.5 | 10
0 | - | - | - | - | - | - | - | - | - | 1.7879 | 1.5284 | 1.4238 | 1.3085 | 1.2202
1 | - | - | - | - | - | - | - | - | 2.3204 | 1.9755 | 1.688 | 1.5569 | 1.3885 | 1.27
2 | - | - | - | - | - | - | - | 1.4729 | 3.2806 | 2.113 | 1.8089 | 1.6569 | 1.4628 | 1.332
3 | - | - | - | - | - | - | 1.5871 | 1.6369 | 3.1958 | 2.1795 | 1.8724 | 1.7131 | 1.5063 | 1.3491
5 | - | - | - | - | - | 0.5108 | 1.5396 | 1.7006 | 2.9307 | 2.2296 | 1.9316 | 1.7673 | 1.5447 | 1.39
7 | - | - | - | - | 1.1026 | 0.6627 | 1.5029 | 1.6923 | 2.7215 | 2.2356 | 1.9509 | 1.7886 | 1.5664 | 1.4067
10 | - | - | - | - | 1.1371 | 0.8112 | 1.4459 | 1.6457 | 2.4793 | 2.2057 | 1.9499 | 1.7955 | 1.5776 | 1.414
12 | - | - | - | 1.1402 | 1.1228 | 0.878 | 1.4094 | 1.6087 | 2.3492 | 2.1706 | 1.9364 | 1.7885 | 1.5751 | 1.4104
15 | - | - | - | 1.171 | 1.1122 | 0.9474 | 1.3598 | 1.5525 | 2.182 | 2.1045 | 1.9039 | 1.7682 | 1.5651 | 1.4076
20 | - | - | 1.1251 | 1.1391 | 1.0989 | 1.0102 | 1.2911 | 1.4651 | 1.9612 | 1.9746 | 1.8289 | 1.7157 | 1.5355 | 1.3898
25 | - | 1.1052 | 1.1391 | 1.1131 | 1.0861 | 1.0391 | 1.2378 | 1.3875 | 1.7863 | 1.8376 | 1.738 | 1.6479 | 1.4925 | 1.3631
30 | - | 1.1258 | 1.1105 | 1.0933 | 1.0736 | 1.0504 | 1.1951 | 1.3201 | 1.6417 | 1.7047 | 1.6407 | 1.5716 | 1.4436 | 1.3278
35 | 1.081 | 1.1021 | 1.0909 | 1.0766 | 1.0619 | 1.0521 | 1.1598 | 1.2611 | 1.5197 | 1.5823 | 1.5428 | 1.4913 | 1.3873 | 1.2899
40 | 1.0894 | 1.0812 | 1.0737 | 1.0625 | 1.0512 | 1.049 | 1.1298 | 1.2104 | 1.4159 | 1.4722 | 1.4498 | 1.4125 | 1.3313 | 1.2497
45 | 1.0804 | 1.0651 | 1.0588 | 1.0502 | 1.0415 | 1.0432 | 1.104 | 1.1668 | 1.3272 | 1.375 | 1.3635 | 1.3373 | 1.2746 | 1.2089
50 | 1.0628 | 1.0508 | 1.0462 | 1.0395 | 1.0328 | 1.0363 | 1.0815 | 1.1292 | 1.252 | 1.2906 | 1.2857 | 1.2677 | 1.222 | 1.1688
55 | 1.0462 | 1.0388 | 1.0351 | 1.0302 | 1.0252 | 1.029 | 1.0621 | 1.0973 | 1.1886 | 1.2187 | 1.2176 | 1.2048 | 1.1721 | 1.132
60 | 1.0338 | 1.0283 | 1.0257 | 1.0221 | 1.0186 | 1.022 | 1.0456 | 1.0704 | 1.1359 | 1.1583 | 1.1587 | 1.1506 | 1.127 | 1.0978
65 | 1.0236 | 1.0196 | 1.0177 | 1.0154 | 1.0129 | 1.0156 | 1.0316 | 1.0484 | 1.093 | 1.1081 | 1.1095 | 1.1043 | 1.0902 | 1.0703
70 | 1.0148 | 1.0126 | 1.0113 | 1.0098 | 1.0083 | 1.0102 | 1.0203 | 1.0307 | 1.0586 | 1.0686 | 1.0697 | 1.0661 | 1.0579 | 1.0429
73 | 1.011 | 1.0091 | 1.0081 | 1.0071 | 1.006 | 1.0073 | 1.0147 | 1.022 | 1.0421 | 1.0493 | 1.0504 | 1.0482 | 1.0421 | 1.0317
75 | 1.0087 | 1.007 | 1.0063 | 1.0055 | 1.0047 | 1.0057 | 1.0114 | 1.0171 | 1.0327 | 1.0382 | 1.0393 | 1.0372 | 1.0327 | 1.0248
78 | 1.0056 | 1.0047 | 1.0039 | 1.0035 | 1.003 | 1.0036 | 1.0072 | 1.0109 | 1.0208 | 1.0244 | 1.025 | 1.0234 | 1.022 | 1.0161
80 | 1.0035 | 1.0034 | 1.0028 | 1.0025 | 1.002 | 1.0025 | 1.0051 | 1.0076 | 1.0146 | 1.0169 | 1.0177 | 1.0164 | 1.0149 | 1.0119
82 | 1.0027 | 1.0021 | 1.0018 | 1.0016 | 1.0013 | 1.0015 | 1.0034 | 1.0048 | 1.0094 | 1.0107 | 1.0114 | 1.01 | 1.0101 | 1.0045
84 | 1.0021 | 1.0013 | 1.0009 | 1.0009 | 1.0007 | 1.0008 | 1.0021 | 1.0027 | 1.0054 | 1.0061 | 1.0067 | 1.0057 | 1.0059 | 1.0046
85 | 1.0017 | 1.0011 | 1.0007 | 1.0006 | 1.0005 | 1.0005 | 1.0015 | 1.0019 | 1.0037 | 1.0042 | 1.0047 | 1.0039 | 1.0042 | 1.0016
86 | 1.0014 | 1.0009 | 1.0005 | 1.0003 | 1.0003 | 1.0003 | 1.0009 | 1.0011 | 1.0024 | 1.0027 | 1.0032 | 1.0022 | 1.0031 | 1.0014
87 | 1.0011 | 1.0006 | 1.0004 | 1.0002 | 1.0001 | 1.0002 | 1.0006 | 1.0006 | 1.0014 | 1.0017 | 1.0019 | 1.0011 | 1.0017 | 1.0014
88 | 1.0007 | 1.0004 | 1.0002 | 1.0001 | 1 | 1 | 1.0004 | 1.0002 | 1.0007 | 1.0006 | 1.0009 | 1.0002 | 1.0007 | 0.9999
89 | 1.0004 | 1.0002 | 1.0001 | 1 | 1 | 0.9999 | 1.0001 | 1 | 1.0002 | 1.0002 | 1.0004 | 0.9995 | 1.0002 | 0.9999
90 | 1 | 1 | 1 | 1 | 1 | 1 | 1 | 1 | 1 | 1 | 1 | 1 | 1 | 1
phi_an(r) | 1.093 | 1.2499 | 1.3423 | 1.4651 | 1.56 | 1.5708 | 1.9518 | 2.1674 | 2.4051 | 1.626 | 1.4358 | 1.3412 | 1.23 | 1.162
V2 (2019), Anisotropy statistical uncertainties
Radii / cm
Theta/deg | 0.06 | 0.08 | 0.1 | 0.15 | 0.25 | 0.5 | 0.75 | 1 | 2 | 3 | 4 | 5 | 7.5 | 10
0 | - | - | - | - | - | - | - | - | - | 0.1% | 0.23% | 0.43% | 0.76% | 2.1%
1 | - | - | - | - | - | - | - | - | 0.01% | 0.04% | 0.08% | 0.12% | 0.28% | 0.62%
2 | - | - | - | - | - | - | - | 0.16% | 0.01% | 0.03% | 0.05% | 0.09% | 0.18% | 0.45%
3 | - | - | - | - | - | - | 0.02% | 0.01% | 0.01% | 0.02% | 0.04% | 0.07% | 0.15% | 0.37%
5 | - | - | - | - | - | 0.01% | 0.01% | 0.01% | 0.01% | 0.02% | 0.04% | 0.06% | 0.12% | 0.29%
7 | - | - | - | - | 0.21% | 0.01% | 0.01% | 0.01% | 0.01% | 0.02% | 0.03% | 0.05% | 0.11% | 0.26%
10 | - | - | - | - | 0.01% | 0.01% | 0.01% | 0.01% | 0.01% | 0.02% | 0.03% | 0.05% | 0.09% | 0.23%
12 | - | - | - | 0.21% | 0.01% | 0.01% | 0.01% | 0.01% | 0.01% | 0.02% | 0.03% | 0.04% | 0.09% | 0.21%
15 | - | - | - | 0.04% | 0.01% | 0.01% | 0.01% | 0.01% | 0.01% | 0.02% | 0.03% | 0.04% | 0.08% | 0.2%
20 | - | - | 0.19% | 0.01% | 0.01% | 0.01% | 0.01% | 0.01% | 0.01% | 0.02% | 0.03% | 0.04% | 0.08% | 0.19%
25 | - | 0.19% | 0.01% | 0.01% | 0.01% | 0.01% | 0.01% | 0.01% | 0.01% | 0.02% | 0.03% | 0.04% | 0.08% | 0.18%
30 | - | 0.01% | 0.01% | 0.01% | 0.01% | 0.01% | 0.01% | 0.01% | 0.01% | 0.02% | 0.03% | 0.04% | 0.07% | 0.17%
35 | 0.18% | 0.01% | 0.01% | 0.01% | 0.01% | 0.01% | 0.01% | 0.01% | 0.01% | 0.02% | 0.02% | 0.04% | 0.07% | 0.17%
40 | 0.04% | 0.01% | 0.01% | 0.01% | 0.01% | 0.01% | 0.01% | 0.01% | 0.01% | 0.02% | 0.02% | 0.04% | 0.07% | 0.17%
45 | 0.01% | 0.01% | 0.01% | 0.01% | 0.01% | 0.01% | 0.01% | 0.01% | 0.01% | 0.02% | 0.02% | 0.04% | 0.07% | 0.16%
50 | 0.01% | 0.01% | 0.01% | 0.01% | 0.01% | 0.01% | 0.01% | 0.01% | 0.01% | 0.02% | 0.02% | 0.04% | 0.07% | 0.16%
55 | 0.01% | 0.01% | 0.01% | 0.01% | 0.01% | 0.01% | 0.01% | 0.01% | 0.01% | 0.02% | 0.02% | 0.04% | 0.07% | 0.16%
60 | 0.01% | 0.01% | 0.01% | 0.01% | 0.01% | 0.01% | 0.01% | 0.01% | 0.01% | 0.02% | 0.03% | 0.04% | 0.07% | 0.16%
65 | 0.01% | 0.01% | 0.01% | 0.01% | 0.01% | 0.01% | 0.01% | 0.01% | 0.01% | 0.02% | 0.03% | 0.04% | 0.07% | 0.16%
70 | 0.01% | 0.01% | 0.01% | 0.01% | 0.01% | 0.01% | 0.01% | 0.02% | 0.01% | 0.02% | 0.03% | 0.04% | 0.07% | 0.16%
73 | 0.01% | 0.01% | 0.01% | 0.01% | 0.01% | 0.01% | 0.01% | 0.02% | 0.01% | 0.02% | 0.03% | 0.04% | 0.07% | 0.16%
75 | 0.01% | 0.01% | 0.01% | 0.01% | 0.01% | 0.01% | 0.01% | 0.02% | 0.01% | 0.02% | 0.03% | 0.04% | 0.07% | 0.16%
78 | 0.01% | 0.01% | 0.01% | 0.01% | 0.01% | 0.01% | 0.01% | 0.02% | 0.01% | 0.02% | 0.03% | 0.04% | 0.07% | 0.16%
80 | 0.01% | 0.01% | 0.01% | 0.01% | 0.01% | 0.01% | 0.01% | 0.02% | 0.01% | 0.02% | 0.03% | 0.04% | 0.07% | 0.16%
82 | 0.01% | 0.01% | 0.01% | 0.01% | 0.01% | 0.01% | 0.01% | 0.02% | 0.01% | 0.02% | 0.03% | 0.04% | 0.07% | 0.16%
84 | 0.01% | 0.01% | 0.01% | 0.01% | 0.01% | 0.01% | 0.01% | 0.02% | 0.01% | 0.02% | 0.03% | 0.04% | 0.07% | 0.16%
85 | 0.01% | 0.01% | 0.01% | 0.01% | 0.01% | 0.01% | 0.01% | 0.02% | 0.01% | 0.02% | 0.03% | 0.04% | 0.07% | 0.16%
86 | 0.01% | 0.01% | 0.01% | 0.01% | 0.01% | 0.01% | 0.01% | 0.02% | 0.01% | 0.02% | 0.03% | 0.04% | 0.07% | 0.16%
87 | 0.01% | 0.01% | 0.01% | 0.01% | 0.01% | 0.01% | 0.01% | 0.02% | 0.01% | 0.02% | 0.03% | 0.04% | 0.07% | 0.16%
88 | 0.01% | 0.01% | 0.01% | 0.01% | 0.01% | 0.01% | 0.01% | 0.02% | 0.01% | 0.02% | 0.03% | 0.04% | 0.07% | 0.16%
89 | 0.01% | 0.01% | 0.01% | 0.01% | 0.01% | 0.01% | 0.01% | 0.02% | 0.01% | 0.02% | 0.03% | 0.04% | 0.07% | 0.16%
phi_an(r) | 0.01% | 0.01% | 0.01% | 0.01% | 0.01% | 0.01% | 0.02% | 0.02% | 0.01% | 0.02% | 0.03% | 0.04% | 0.08% | 0.19%

## AlongAway
V2 (2019), Along-Away dose (cGy h^-1 U^-1) tables for CT40 CivaThin (L=4.0cm)
Dose-rate is symetric Along ths source
Away / cm
¦Along ¦ / cm | 0 | 0.2 | 0.4 | 0.6 | 0.8 | 1 | 1.5 | 2 | 3 | 4 | 5 | 7.5 | 10
0 | - | 3.597 | 1.45 | 0.7952 | 0.4957 | 0.3309 | 0.1411 | 0.06792 | 0.01901 | 0.00616 | 0.002192 | 0.000216 | 2.94e-05
0.2 | - | 3.509 | 1.426 | 0.7886 | 0.4934 | 0.3297 | 0.1405 | 0.06766 | 0.01894 | 0.00614 | 0.002184 | 0.0002156 | 2.936e-05
0.4 | - | 3.13 | 1.371 | 0.7752 | 0.4878 | 0.3264 | 0.1389 | 0.0668 | 0.01871 | 0.00608 | 0.002166 | 0.0002144 | 2.923e-05
0.6 | - | 3.114 | 1.36 | 0.7669 | 0.4814 | 0.3213 | 0.1362 | 0.06539 | 0.01835 | 0.005977 | 0.002135 | 0.0002124 | 2.907e-05
0.8 | - | 3.453 | 1.391 | 0.7627 | 0.4732 | 0.3139 | 0.1322 | 0.0634 | 0.01784 | 0.005837 | 0.002093 | 0.0002096 | 2.877e-05
1 | - | 3.478 | 1.389 | 0.7496 | 0.46 | 0.3031 | 0.1268 | 0.06083 | 0.01721 | 0.005661 | 0.002041 | 0.0002061 | 2.848e-05
1.5 | - | 2.774 | 1.182 | 0.6387 | 0.3896 | 0.2556 | 0.1072 | 0.05202 | 0.01512 | 0.005091 | 0.001869 | 0.0001943 | 2.737e-05
2 | - | 1.867 | 0.7505 | 0.4164 | 0.2637 | 0.1793 | 0.08039 | 0.04078 | 0.01255 | 0.004384 | 0.001651 | 0.0001789 | 2.588e-05
3 | 0.06936 | 0.08389 | 0.07976 | 0.07112 | 0.06119 | 0.05148 | 0.03197 | 0.01949 | 0.007348 | 0.002877 | 0.001168 | 0.0001424 | 2.218e-05
4 | 0.01354 | 0.01639 | 0.01663 | 0.01607 | 0.01512 | 0.01395 | 0.01068 | 0.007695 | 0.003644 | 0.001645 | 0.0007365 | 0.0001047 | 1.806e-05
5 | 0.003905 | 0.004577 | 0.004727 | 0.004683 | 0.004541 | 0.004337 | 0.003663 | 0.002919 | 0.001651 | 0.000855 | 0.0004249 | 7.192e-05 | 1.406e-05
7.5 | 0.0003114 | 0.0003409 | 0.0003553 | 0.0003574 | 0.0003556 | 0.0003503 | 0.0003255 | 0.0002904 | 0.0002114 | 0.00014 | 8.703e-05 | 2.333e-05 | 6.64e-06
10 | 3.786e-05 | 3.97e-05 | 4.136e-05 | 4.147e-05 | 4.194e-05 | 4.149e-05 | 4.003e-05 | 3.764e-05 | 3.087e-05 | 2.384e-05 | 1.744e-05 | 7.169e-06 | 3.03e-06