## info
This dosimetry data is part of the
CLRP
TG-43 Dosimetry Parameter
Database v2 (2019)
Questions and Comments should be directed to:
Rowan Thomson rthomson@physics.carleton.ca
-or-
Dave Rogers: drogers@physics.carleton.ca
Anyone wishing to use this data should cite our paper in
Medical Physics
All uncertainties in this file are MC statistical only (k=1)
Last update: July 2, 2019

## dose_rate_constant
V2 (2019), Dose rate constants for CT50 CivaThin
Calculation Type | Λ | % unc
WAFAC | 0.27739 | 0.004%
point | 0.27724 | 0.012%

## radial_dose
V2 (2019), Radial dose function for CT50 CivaThin
r /cm | g_L(r) L=5.0cm | g_p(r) | % unc
0.06 | 0.89592 | 0.069856 | 0.01818%
0.07 | 0.98642 | 0.089499 | 0.01782%
0.08 | 1.062 | 0.10983 | 0.01757%
0.09 | 1.1251 | 0.13056 | 0.01738%
0.1 | 1.1774 | 0.15142 | 0.01724%
0.15 | 1.3323 | 0.25368 | 0.01691%
0.2 | 1.3911 | 0.34849 | 0.01684%
0.25 | 1.4065 | 0.43458 | 0.01686%
0.3 | 1.4006 | 0.51234 | 0.01693%
0.4 | 1.3592 | 0.64503 | 0.01715%
0.5 | 1.3019 | 0.75108 | 0.01741%
0.6 | 1.2392 | 0.83406 | 0.01771%
0.7 | 1.1767 | 0.89808 | 0.01804%
0.75 | 1.1455 | 0.9234 | 0.01821%
0.8 | 1.115 | 0.94502 | 0.01839%
0.9 | 1.0561 | 0.97839 | 0.01877%
1 | 1 | 1 | 0.01918%
1.5 | 0.75825 | 0.98457 | 0.01552%
2 | 0.5725 | 0.86197 | 0.01648%
2.5 | 0.43001 | 0.70933 | 0.01783%
3 | 0.32101 | 0.5621 | 0.01968%
3.5 | 0.23855 | 0.43507 | 0.02217%
4 | 0.17664 | 0.33158 | 0.0254%
4.5 | 0.13041 | 0.25002 | 0.02953%
5 | 0.096046 | 0.18706 | 0.03469%
5.5 | 0.070763 | 0.1395 | 0.04019%
6 | 0.052138 | 0.10376 | 0.04772%
6.5 | 0.03844 | 0.077075 | 0.05683%
7 | 0.028327 | 0.057144 | 0.06762%
7.5 | 0.020971 | 0.042516 | 0.08039%
8 | 0.015588 | 0.031732 | 0.09546%
8.5 | 0.011657 | 0.023813 | 0.1127%
9 | 0.0087329 | 0.017891 | 0.1324%
9.5 | 0.0066151 | 0.013586 | 0.1551%
10 | 0.0050525 | 0.010399 | 0.1803%
Fitting parameters for the modified polynomial:
g(r) = (a0*r^-2+a1*r^-1+a2+a3*r+a4*r^2+a5*r^3)*e^(-a6*r)
r_min | r_max | a0 | a1 | a2 | a3 | a4 | a5 | a6
0.09 | 10 | (-1.14+/-0.08)E-03 | (-4.5+/-2.5)E-02 | (1.8+/-1.0)E+00 | (-0+/-4)E+01 | (0+/-6)E+00 | (0.0+/-2.7)E-01 | (0.0+/-2.2)E+01

## Anisotropy
V2 (2019), Anisotropy function for CT50 CivaThin (L=5.0cm)
Radii / cm
Theta/deg | 0.05 | 0.1 | 0.15 | 0.25 | 0.5 | 0.75 | 1 | 2 | 3 | 4 | 5 | 7.5 | 10
0 | - | - | - | - | - | - | - | - | 2.8534 | 2.154 | 1.9108 | 1.6666 | 1.4244
1 | - | - | - | - | - | - | - | 0.9331 | 3.1552 | 2.41 | 2.1223 | 1.7705 | 1.5343
2 | - | - | - | - | - | - | 0.5628 | 1.6253 | 3.319 | 2.5863 | 2.2683 | 1.8736 | 1.6173
3 | - | - | - | - | - | 1.6301 | 0.8133 | 2.0849 | 3.3724 | 2.669 | 2.3449 | 1.9282 | 1.6562
5 | - | - | - | - | 1.3759 | 1.5835 | 1.1104 | 2.3951 | 3.365 | 2.7305 | 2.4071 | 1.9812 | 1.6957
7 | - | - | - | 1.2938 | 1.4033 | 1.5513 | 1.2671 | 2.4805 | 3.2908 | 2.7354 | 2.4248 | 2.0009 | 1.7037
10 | - | - | - | 1.3392 | 1.4017 | 1.5027 | 1.3747 | 2.4504 | 3.1244 | 2.6955 | 2.4124 | 2.0028 | 1.7193
12 | - | - | 1.4433 | 1.32 | 1.3902 | 1.4718 | 1.404 | 2.3913 | 2.9981 | 2.6478 | 2.3865 | 1.9946 | 1.7119
15 | - | - | 1.4658 | 1.3021 | 1.3666 | 1.4297 | 1.4176 | 2.2842 | 2.805 | 2.558 | 2.3328 | 1.9702 | 1.695
20 | - | 1.3988 | 1.3931 | 1.2733 | 1.3218 | 1.3692 | 1.3997 | 2.0917 | 2.499 | 2.3779 | 2.2111 | 1.9041 | 1.6567
25 | - | 1.3632 | 1.3277 | 1.2428 | 1.2776 | 1.3171 | 1.3617 | 1.9087 | 2.23 | 2.1845 | 2.069 | 1.8183 | 1.6005
30 | - | 1.2795 | 1.2729 | 1.2119 | 1.2362 | 1.2705 | 1.3172 | 1.7452 | 1.9988 | 1.9948 | 1.9195 | 1.7228 | 1.5392
35 | - | 1.2221 | 1.2243 | 1.1812 | 1.1984 | 1.2282 | 1.2711 | 1.6032 | 1.8026 | 1.8185 | 1.7718 | 1.6222 | 1.4699
40 | 0.8789 | 1.1742 | 1.1822 | 1.152 | 1.1641 | 1.1893 | 1.2264 | 1.4812 | 1.6362 | 1.6608 | 1.6331 | 1.5226 | 1.3998
45 | 0.9123 | 1.1354 | 1.1457 | 1.1247 | 1.1329 | 1.1542 | 1.1846 | 1.3774 | 1.4958 | 1.522 | 1.5073 | 1.425 | 1.3278
50 | 0.9373 | 1.1038 | 1.1139 | 1.0994 | 1.1052 | 1.1222 | 1.1465 | 1.2897 | 1.3785 | 1.4022 | 1.3956 | 1.3396 | 1.2646
55 | 0.9547 | 1.0778 | 1.0864 | 1.0766 | 1.0806 | 1.0935 | 1.1124 | 1.2163 | 1.2811 | 1.3009 | 1.2984 | 1.2606 | 1.2065
60 | 0.9675 | 1.0554 | 1.0629 | 1.0565 | 1.0591 | 1.069 | 1.0826 | 1.1555 | 1.2012 | 1.2165 | 1.2161 | 1.1904 | 1.1539
65 | 0.9747 | 1.0386 | 1.0432 | 1.0394 | 1.041 | 1.0479 | 1.0575 | 1.106 | 1.1368 | 1.1476 | 1.1485 | 1.1318 | 1.1053
70 | 0.9847 | 1.0241 | 1.0274 | 1.0254 | 1.0263 | 1.0307 | 1.0368 | 1.0669 | 1.0859 | 1.093 | 1.094 | 1.0846 | 1.068
73 | 0.9898 | 1.0166 | 1.0198 | 1.0184 | 1.0191 | 1.0222 | 1.0265 | 1.048 | 1.0617 | 1.0666 | 1.068 | 1.0607 | 1.0501
75 | 0.992 | 1.0134 | 1.0152 | 1.0143 | 1.0147 | 1.0175 | 1.0208 | 1.0372 | 1.0476 | 1.0519 | 1.0527 | 1.0484 | 1.0391
78 | 0.9934 | 1.0081 | 1.0097 | 1.0091 | 1.0094 | 1.0112 | 1.013 | 1.0237 | 1.0303 | 1.0327 | 1.0338 | 1.0313 | 1.0244
80 | 0.9962 | 1.0061 | 1.0069 | 1.0063 | 1.0065 | 1.0077 | 1.0091 | 1.0164 | 1.0211 | 1.0228 | 1.0237 | 1.0211 | 1.0193
82 | 0.9991 | 1.0043 | 1.0043 | 1.0041 | 1.0041 | 1.0051 | 1.0058 | 1.0106 | 1.0137 | 1.0146 | 1.0155 | 1.0133 | 1.0117
84 | 1.0009 | 1.0021 | 1.0027 | 1.0024 | 1.0022 | 1.0029 | 1.0034 | 1.006 | 1.0076 | 1.0083 | 1.0088 | 1.0069 | 1.0082
85 | 1.0014 | 1.0018 | 1.0019 | 1.0016 | 1.0015 | 1.0021 | 1.0022 | 1.0041 | 1.0052 | 1.0059 | 1.0065 | 1.005 | 1.0061
86 | 1.0017 | 1.0017 | 1.0011 | 1.0011 | 1.001 | 1.0013 | 1.0014 | 1.0026 | 1.0033 | 1.0037 | 1.0045 | 1.0029 | 1.004
87 | 1.0016 | 1.0015 | 1.0008 | 1.0007 | 1.0005 | 1.0007 | 1.0007 | 1.0014 | 1.0018 | 1.0022 | 1.0029 | 1.0019 | 1.0041
88 | 1.0014 | 1.0011 | 1.0006 | 1.0003 | 1.0002 | 1.0003 | 1.0003 | 1.0006 | 1.0009 | 1.0009 | 1.0017 | 1.0005 | 1.0024
89 | 1.0008 | 1.0006 | 1.0003 | 1.0002 | 1 | 1 | 1.0001 | 1.0002 | 1.0002 | 1 | 1.0007 | 1.0001 | 0.9997
90 | 1 | 1 | 1 | 1 | 1 | 1 | 1 | 1 | 1 | 1 | 1 | 1 | 1
phi_an(r) | 0.8921 | 1.4421 | 1.6028 | 1.6778 | 1.8397 | 1.9853 | 1.9928 | 2.7615 | 2.1332 | 1.7436 | 1.5743 | 1.378 | 1.2671
V2 (2019), Anisotropy statistical uncertainties
Radii / cm
Theta/deg | 0.05 | 0.1 | 0.15 | 0.25 | 0.5 | 0.75 | 1 | 2 | 3 | 4 | 5 | 7.5 | 10
0 | - | - | - | - | - | - | - | - | 0.06% | 0.18% | 0.36% | 0.91% | 2.65%
1 | - | - | - | - | - | - | - | 0.01% | 0.03% | 0.06% | 0.1% | 0.34% | 0.77%
2 | - | - | - | - | - | - | 0.15% | 0.01% | 0.02% | 0.04% | 0.08% | 0.22% | 0.56%
3 | - | - | - | - | - | 0.02% | 0.02% | 0.01% | 0.02% | 0.04% | 0.06% | 0.18% | 0.47%
5 | - | - | - | - | 0.01% | 0.01% | 0.02% | 0.01% | 0.02% | 0.03% | 0.05% | 0.15% | 0.37%
7 | - | - | - | 0.21% | 0.01% | 0.01% | 0.02% | 0.01% | 0.02% | 0.03% | 0.05% | 0.13% | 0.33%
10 | - | - | - | 0.01% | 0.01% | 0.01% | 0.02% | 0.01% | 0.02% | 0.03% | 0.04% | 0.12% | 0.29%
12 | - | - | 0.21% | 0.01% | 0.01% | 0.01% | 0.02% | 0.01% | 0.02% | 0.03% | 0.04% | 0.11% | 0.27%
15 | - | - | 0.04% | 0.01% | 0.01% | 0.01% | 0.02% | 0.01% | 0.02% | 0.03% | 0.04% | 0.11% | 0.26%
20 | - | 0.19% | 0.01% | 0.01% | 0.01% | 0.01% | 0.02% | 0.01% | 0.02% | 0.03% | 0.04% | 0.1% | 0.24%
25 | - | 0.01% | 0.01% | 0.01% | 0.01% | 0.01% | 0.02% | 0.01% | 0.02% | 0.02% | 0.04% | 0.1% | 0.23%
30 | - | 0.01% | 0.01% | 0.01% | 0.01% | 0.01% | 0.02% | 0.01% | 0.02% | 0.02% | 0.04% | 0.1% | 0.23%
35 | - | 0.01% | 0.01% | 0.01% | 0.01% | 0.01% | 0.02% | 0.01% | 0.02% | 0.02% | 0.04% | 0.1% | 0.23%
40 | 0.2% | 0.01% | 0.01% | 0.01% | 0.01% | 0.01% | 0.02% | 0.01% | 0.02% | 0.03% | 0.04% | 0.1% | 0.22%
45 | 0.14% | 0.01% | 0.01% | 0.01% | 0.01% | 0.01% | 0.02% | 0.01% | 0.02% | 0.03% | 0.04% | 0.1% | 0.22%
50 | 0.04% | 0.01% | 0.01% | 0.01% | 0.01% | 0.01% | 0.02% | 0.01% | 0.02% | 0.03% | 0.04% | 0.1% | 0.22%
55 | 0.02% | 0.01% | 0.01% | 0.01% | 0.01% | 0.01% | 0.02% | 0.01% | 0.02% | 0.03% | 0.04% | 0.1% | 0.22%
60 | 0.02% | 0.01% | 0.01% | 0.01% | 0.01% | 0.01% | 0.02% | 0.01% | 0.02% | 0.03% | 0.04% | 0.1% | 0.22%
65 | 0.02% | 0.01% | 0.01% | 0.01% | 0.01% | 0.01% | 0.02% | 0.01% | 0.02% | 0.03% | 0.04% | 0.1% | 0.22%
70 | 0.02% | 0.01% | 0.01% | 0.01% | 0.01% | 0.01% | 0.02% | 0.01% | 0.02% | 0.03% | 0.04% | 0.1% | 0.22%
73 | 0.02% | 0.01% | 0.01% | 0.01% | 0.01% | 0.01% | 0.02% | 0.01% | 0.02% | 0.03% | 0.04% | 0.1% | 0.22%
75 | 0.02% | 0.01% | 0.01% | 0.01% | 0.01% | 0.01% | 0.02% | 0.01% | 0.02% | 0.03% | 0.04% | 0.1% | 0.22%
78 | 0.02% | 0.01% | 0.01% | 0.01% | 0.01% | 0.01% | 0.02% | 0.01% | 0.02% | 0.03% | 0.04% | 0.1% | 0.22%
80 | 0.02% | 0.01% | 0.01% | 0.01% | 0.01% | 0.01% | 0.02% | 0.01% | 0.02% | 0.03% | 0.04% | 0.1% | 0.22%
82 | 0.02% | 0.01% | 0.01% | 0.01% | 0.01% | 0.01% | 0.02% | 0.01% | 0.02% | 0.03% | 0.04% | 0.1% | 0.22%
84 | 0.02% | 0.01% | 0.01% | 0.01% | 0.01% | 0.01% | 0.02% | 0.01% | 0.02% | 0.03% | 0.04% | 0.1% | 0.22%
85 | 0.02% | 0.01% | 0.01% | 0.01% | 0.01% | 0.01% | 0.02% | 0.01% | 0.02% | 0.03% | 0.04% | 0.1% | 0.22%
86 | 0.02% | 0.01% | 0.01% | 0.01% | 0.01% | 0.01% | 0.02% | 0.01% | 0.02% | 0.03% | 0.04% | 0.1% | 0.22%
87 | 0.02% | 0.01% | 0.01% | 0.01% | 0.01% | 0.01% | 0.02% | 0.01% | 0.02% | 0.03% | 0.04% | 0.1% | 0.22%
88 | 0.02% | 0.01% | 0.01% | 0.01% | 0.01% | 0.01% | 0.02% | 0.01% | 0.02% | 0.03% | 0.04% | 0.1% | 0.22%
89 | 0.02% | 0.01% | 0.01% | 0.01% | 0.01% | 0.01% | 0.02% | 0.01% | 0.02% | 0.03% | 0.04% | 0.1% | 0.22%
phi_an(r) | 0.02% | 0.02% | 0.01% | 0.01% | 0.02% | 0.02% | 0.02% | 0.01% | 0.02% | 0.03% | 0.05% | 0.11% | 0.25%

## AlongAway
V2 (2019), Along-Away dose (cGy h^-1 U^-1) tables for CT50 CivaThin (L=5.0cm)
Dose-rate is symetric Along ths source
Away / cm
¦Along ¦ / cm | 0 | 0.2 | 0.4 | 0.6 | 0.8 | 1 | 1.5 | 2 | 3 | 4 | 5 | 7.5 | 10
0 | - | 2.414 | 1.117 | 0.6418 | 0.4091 | 0.277 | 0.1212 | 0.0597 | 0.0173 | 0.005741 | 0.002073 | 0.0002094 | 2.881e-05
0.2 | - | 2.733 | 1.144 | 0.6459 | 0.4096 | 0.2768 | 0.121 | 0.05955 | 0.01725 | 0.005727 | 0.00207 | 0.000209 | 2.874e-05
0.4 | - | 2.9 | 1.176 | 0.6512 | 0.4098 | 0.276 | 0.1203 | 0.0591 | 0.01711 | 0.005682 | 0.002055 | 0.0002079 | 2.873e-05
0.6 | - | 2.897 | 1.173 | 0.6487 | 0.4075 | 0.274 | 0.119 | 0.05835 | 0.01688 | 0.005607 | 0.00203 | 0.000206 | 2.855e-05
0.8 | - | 2.724 | 1.135 | 0.6379 | 0.4024 | 0.2706 | 0.1171 | 0.05726 | 0.01654 | 0.005503 | 0.001997 | 0.0002035 | 2.831e-05
1 | - | 2.397 | 1.101 | 0.6274 | 0.3963 | 0.2661 | 0.1145 | 0.05583 | 0.01611 | 0.005374 | 0.001955 | 0.0002007 | 2.8e-05
1.5 | - | 2.858 | 1.132 | 0.6096 | 0.3744 | 0.2472 | 0.1043 | 0.05055 | 0.01465 | 0.004936 | 0.001815 | 0.0001902 | 2.697e-05
2 | - | 2.21 | 0.9503 | 0.5153 | 0.315 | 0.2072 | 0.08751 | 0.04282 | 0.0127 | 0.004366 | 0.001633 | 0.0001768 | 2.557e-05
3 | 0.1938 | 0.2162 | 0.1796 | 0.1394 | 0.1064 | 0.0813 | 0.04295 | 0.02384 | 0.008151 | 0.003046 | 0.001206 | 0.0001434 | 2.22e-05
4 | 0.02271 | 0.02775 | 0.02758 | 0.026 | 0.02375 | 0.02122 | 0.015 | 0.01008 | 0.00432 | 0.001837 | 0.0007926 | 0.0001077 | 1.824e-05
5 | 0.005695 | 0.006806 | 0.006978 | 0.006853 | 0.006575 | 0.006193 | 0.005039 | 0.003854 | 0.002026 | 0.0009913 | 0.0004725 | 7.557e-05 | 1.434e-05
7.5 | 0.0004067 | 0.0004453 | 0.000466 | 0.0004695 | 0.000466 | 0.0004573 | 0.0004203 | 0.0003707 | 0.0002618 | 0.0001677 | 0.0001008 | 2.535e-05 | 6.906e-06
10 | 4.467e-05 | 4.828e-05 | 5.109e-05 | 5.131e-05 | 5.139e-05 | 5.117e-05 | 4.909e-05 | 4.587e-05 | 3.718e-05 | 2.801e-05 | 2.007e-05 | 7.82e-06 | 3.157e-06