## info
This dosimetry data is part of the
CLRP
TG-43 Dosimetry Parameter
Database v2 (2019)
Questions and Comments should be directed to:
Rowan Thomson rthomson@physics.carleton.ca
-or-
Dave Rogers: drogers@physics.carleton.ca
Anyone wishing to use this data should cite our paper in
Medical Physics
All uncertainties in this file are MC statistical only (k=1)
Last update: May 24, 2019

## dose_rate_constant
V2 (2019), Dose rate constants for InterSource_1031L
Calculation Type | Λ | % unc
WAFAC | 0.66225 | 0.012%
point | 0.6609 | 0.15%

## radial_dose
V2 (2019), Radial dose function for InterSource_1031L
r /cm | g_L(r) L=0.435cm | g_p(r) | % unc
0.05 | 1.4703 | 0.46163 | 0.01828%
0.06 | 1.1505 | 0.41953 | 0.01788%
0.07 | 1.0222 | 0.42078 | 0.01745%
0.08 | 0.98555 | 0.44853 | 0.01712%
0.09 | 0.99153 | 0.49104 | 0.01691%
0.1 | 1.0171 | 0.54134 | 0.01679%
0.15 | 1.1677 | 0.79087 | 0.01668%
0.2 | 1.2575 | 0.97153 | 0.01677%
0.25 | 1.2996 | 1.0862 | 0.01693%
0.3 | 1.3134 | 1.1541 | 0.01713%
0.4 | 1.2985 | 1.2079 | 0.01761%
0.5 | 1.2597 | 1.2067 | 0.01815%
0.6 | 1.2112 | 1.18 | 0.01877%
0.7 | 1.1588 | 1.141 | 0.01943%
0.75 | 1.1321 | 1.119 | 0.01978%
0.8 | 1.1055 | 1.0962 | 0.02015%
0.9 | 1.0525 | 1.0488 | 0.02091%
1 | 1 | 1 | 0.02172%
1.5 | 0.76252 | 0.76903 | 0.01709%
2 | 0.57206 | 0.5787 | 0.01835%
2.5 | 0.42518 | 0.43072 | 0.02016%
3 | 0.31418 | 0.31851 | 0.02266%
3.5 | 0.23133 | 0.23464 | 0.026%
4 | 0.1699 | 0.17238 | 0.03034%
4.5 | 0.12458 | 0.12643 | 0.03583%
5 | 0.091466 | 0.092832 | 0.04264%
5.5 | 0.06712 | 0.06813 | 0.04328%
6 | 0.049359 | 0.050106 | 0.05147%
6.5 | 0.036399 | 0.036952 | 0.06137%
7 | 0.026958 | 0.027369 | 0.07302%
7.5 | 0.020067 | 0.020373 | 0.08656%
8 | 0.015019 | 0.015249 | 0.1022%
8.5 | 0.011337 | 0.011511 | 0.1201%
9 | 0.00863 | 0.0087627 | 0.1404%
9.5 | 0.0066593 | 0.0067618 | 0.1622%
10 | 0.0051984 | 0.0052786 | 0.1874%
Fitting parameters for the modified polynomial:
g(r) = (a0*r^-2+a1*r^-1+a2+a3*r+a4*r^2+a5*r^3)*e^(-a6*r)
r_min | r_max | a0 | a1 | a2 | a3 | a4 | a5 | a6
0.1 | 10 | (2.61+/-0.09)E-03 | (-1.068+/-0.011)E-01 | (1.867+/-0.004)E+00 | (6.0+/-0.8)E-02 | (-2.95+/-0.08)E-02 | (2.26+/-0.05)E-03 | (5.839+/-0.028)E-01

## Anisotropy
V2 (2019), Anisotropy function for InterSource_1031L (L=0.435cm)
Radii / cm
Theta/deg | 0.1 | 0.15 | 0.25 | 0.5 | 0.75 | 1 | 2 | 3 | 4 | 5 | 7.5 | 10
0 | - | - | 0.5665 | 0.1975 | 0.2314 | 0.2924 | 0.4921 | 0.5699 | 0.6112 | 0.6313 | 0.6674 | 0.693
1 | - | - | 0.5598 | 0.2087 | 0.257 | 0.3364 | 0.5051 | 0.562 | 0.577 | 0.5902 | 0.6176 | 0.6795
2 | - | - | 0.553 | 0.244 | 0.3422 | 0.4256 | 0.4997 | 0.5156 | 0.5323 | 0.544 | 0.5852 | 0.6595
3 | - | - | 0.5357 | 0.3347 | 0.4276 | 0.441 | 0.4846 | 0.508 | 0.5246 | 0.5384 | 0.579 | 0.6645
5 | - | - | 0.5121 | 0.4923 | 0.4855 | 0.4917 | 0.5095 | 0.5262 | 0.5383 | 0.5504 | 0.5839 | 0.6639
7 | - | - | 0.5653 | 0.5899 | 0.5361 | 0.5205 | 0.5211 | 0.5334 | 0.5444 | 0.5562 | 0.5954 | 0.67
10 | - | - | 0.7148 | 0.6044 | 0.5466 | 0.5318 | 0.5364 | 0.5493 | 0.5603 | 0.5716 | 0.6087 | 0.6827
12 | - | - | 0.6547 | 0.6147 | 0.5667 | 0.5543 | 0.5589 | 0.5706 | 0.5813 | 0.5913 | 0.6256 | 0.6971
15 | - | - | 0.7223 | 0.6416 | 0.6042 | 0.5939 | 0.5974 | 0.6071 | 0.6159 | 0.6247 | 0.6557 | 0.7212
20 | - | 2.5635 | 0.9079 | 0.6836 | 0.6626 | 0.6558 | 0.6573 | 0.664 | 0.6703 | 0.6768 | 0.7023 | 0.7597
25 | 0.9901 | 1.9983 | 1.023 | 0.7327 | 0.7093 | 0.7035 | 0.7073 | 0.7131 | 0.7181 | 0.7236 | 0.7455 | 0.7931
30 | 0.9555 | 1.6779 | 1.0805 | 0.7787 | 0.7525 | 0.747 | 0.7501 | 0.7551 | 0.7593 | 0.7636 | 0.7814 | 0.8267
35 | 0.9094 | 1.4616 | 1.0999 | 0.8239 | 0.7941 | 0.788 | 0.79 | 0.7945 | 0.7983 | 0.802 | 0.8173 | 0.8517
40 | 0.8954 | 1.3163 | 1.0982 | 0.8687 | 0.8335 | 0.8264 | 0.8271 | 0.8306 | 0.8337 | 0.8367 | 0.8495 | 0.8786
45 | 0.8922 | 1.2139 | 1.0869 | 0.9044 | 0.872 | 0.8625 | 0.8611 | 0.8637 | 0.8658 | 0.8684 | 0.8793 | 0.9051
50 | 0.9006 | 1.1407 | 1.0716 | 0.9323 | 0.9059 | 0.8976 | 0.8928 | 0.894 | 0.8958 | 0.8976 | 0.9062 | 0.9258
55 | 0.913 | 1.0893 | 1.0558 | 0.9545 | 0.9333 | 0.9264 | 0.9219 | 0.922 | 0.9226 | 0.9236 | 0.9306 | 0.9446
60 | 0.9253 | 1.054 | 1.0416 | 0.9716 | 0.9554 | 0.9496 | 0.945 | 0.9443 | 0.9447 | 0.9453 | 0.9496 | 0.9588
65 | 0.9463 | 1.0296 | 1.03 | 0.9835 | 0.9711 | 0.9662 | 0.9624 | 0.9621 | 0.9621 | 0.9625 | 0.9664 | 0.9725
70 | 0.9638 | 1.0147 | 1.0207 | 0.9905 | 0.9823 | 0.979 | 0.9764 | 0.976 | 0.9758 | 0.976 | 0.9791 | 0.9817
73 | 0.973 | 1.0091 | 1.0158 | 0.9933 | 0.9875 | 0.9851 | 0.983 | 0.9828 | 0.9824 | 0.9826 | 0.9853 | 0.9868
75 | 0.9796 | 1.0061 | 1.0125 | 0.9951 | 0.9906 | 0.9886 | 0.987 | 0.9865 | 0.9865 | 0.9864 | 0.9888 | 0.9892
78 | 0.9877 | 1.0036 | 1.0079 | 0.9969 | 0.9941 | 0.9927 | 0.9916 | 0.9915 | 0.9913 | 0.9917 | 0.9937 | 0.9953
80 | 0.9916 | 1.0028 | 1.0055 | 0.9978 | 0.9961 | 0.995 | 0.9944 | 0.9942 | 0.9937 | 0.9942 | 0.9949 | 0.996
82 | 0.9948 | 1.0019 | 1.0035 | 0.9987 | 0.9977 | 0.997 | 0.9963 | 0.9961 | 0.9959 | 0.9967 | 0.9972 | 0.9975
84 | 0.9975 | 1.0015 | 1.002 | 0.9992 | 0.9988 | 0.9983 | 0.998 | 0.9979 | 0.9977 | 0.9977 | 0.9989 | 0.9989
85 | 0.9982 | 1.0012 | 1.0015 | 0.9994 | 0.9993 | 0.9988 | 0.9986 | 0.9986 | 0.9983 | 0.9981 | 0.9995 | 0.9984
86 | 0.9988 | 1.0008 | 1.001 | 0.9996 | 0.9997 | 0.9994 | 0.9992 | 0.9991 | 0.999 | 0.9988 | 1.0009 | 0.9988
87 | 0.9992 | 1.0007 | 1.0005 | 0.9998 | 0.9999 | 0.9995 | 0.9996 | 0.9994 | 0.9992 | 0.999 | 1.0001 | 0.9982
88 | 0.9995 | 1.0006 | 1.0002 | 0.9999 | 1.0001 | 0.9997 | 0.9997 | 0.9999 | 0.9996 | 0.9994 | 1.0007 | 1.0006
89 | 0.9998 | 1.0003 | 1.0001 | 0.9999 | 1.0002 | 0.9999 | 0.9999 | 1 | 0.9997 | 0.9998 | 1.0001 | 0.9997
90 | 1 | 1 | 1 | 1 | 1 | 1 | 1 | 1 | 1 | 1 | 1 | 1
phi_an(r) | 1.1493 | 1.9424 | 1.3593 | 0.9858 | 0.9308 | 0.9131 | 0.8997 | 0.8991 | 0.8999 | 0.9014 | 0.9095 | 0.9273
Anisotropy statistical uncertainties
Radii / cm
Theta/deg | 0.1 | 0.15 | 0.25 | 0.5 | 0.75 | 1 | 2 | 3 | 4 | 5 | 7.5 | 10
0 | - | - | 0.05% | 0.26% | 0.4% | 0.52% | 0.17% | 0.31% | 0.55% | 0.91% | 1.62% | 3.94%
1 | - | - | 0.04% | 0.11% | 0.15% | 0.14% | 0.09% | 0.12% | 0.2% | 0.27% | 0.64% | 1.17%
2 | - | - | 0.02% | 0.07% | 0.08% | 0.09% | 0.06% | 0.09% | 0.14% | 0.21% | 0.43% | 0.89%
3 | - | - | 0.02% | 0.05% | 0.06% | 0.07% | 0.05% | 0.08% | 0.12% | 0.18% | 0.35% | 0.73%
5 | - | - | 0.02% | 0.03% | 0.04% | 0.05% | 0.04% | 0.06% | 0.09% | 0.13% | 0.28% | 0.56%
7 | - | - | 0.01% | 0.02% | 0.04% | 0.05% | 0.03% | 0.05% | 0.08% | 0.12% | 0.24% | 0.49%
10 | - | - | 0.01% | 0.02% | 0.03% | 0.04% | 0.03% | 0.04% | 0.06% | 0.1% | 0.2% | 0.42%
12 | - | - | 0.01% | 0.02% | 0.03% | 0.03% | 0.02% | 0.04% | 0.06% | 0.09% | 0.19% | 0.38%
15 | - | - | 0.01% | 0.02% | 0.02% | 0.03% | 0.02% | 0.03% | 0.05% | 0.08% | 0.17% | 0.35%
20 | - | 0.01% | 0.01% | 0.02% | 0.02% | 0.03% | 0.02% | 0.03% | 0.05% | 0.07% | 0.15% | 0.31%
25 | 0.2% | 0.01% | 0.01% | 0.01% | 0.02% | 0.02% | 0.02% | 0.03% | 0.04% | 0.06% | 0.14% | 0.29%
30 | 0.01% | 0.01% | 0.01% | 0.01% | 0.02% | 0.02% | 0.02% | 0.03% | 0.04% | 0.06% | 0.13% | 0.27%
35 | 0.01% | 0.01% | 0.01% | 0.01% | 0.02% | 0.02% | 0.01% | 0.02% | 0.04% | 0.06% | 0.12% | 0.26%
40 | 0.01% | 0.01% | 0.01% | 0.01% | 0.02% | 0.02% | 0.01% | 0.02% | 0.04% | 0.05% | 0.12% | 0.25%
45 | 0.01% | 0.01% | 0.01% | 0.01% | 0.02% | 0.02% | 0.01% | 0.02% | 0.04% | 0.05% | 0.11% | 0.25%
50 | 0.01% | 0.01% | 0.01% | 0.01% | 0.02% | 0.02% | 0.01% | 0.02% | 0.03% | 0.05% | 0.11% | 0.24%
55 | 0.01% | 0.01% | 0.01% | 0.01% | 0.02% | 0.02% | 0.01% | 0.02% | 0.03% | 0.05% | 0.11% | 0.24%
60 | 0.01% | 0.01% | 0.01% | 0.01% | 0.02% | 0.02% | 0.01% | 0.02% | 0.03% | 0.05% | 0.11% | 0.23%
65 | 0.01% | 0.01% | 0.01% | 0.01% | 0.02% | 0.02% | 0.01% | 0.02% | 0.03% | 0.05% | 0.11% | 0.23%
70 | 0.01% | 0.01% | 0.01% | 0.01% | 0.02% | 0.02% | 0.01% | 0.02% | 0.03% | 0.05% | 0.11% | 0.23%
73 | 0.01% | 0.01% | 0.01% | 0.01% | 0.02% | 0.02% | 0.01% | 0.02% | 0.03% | 0.05% | 0.1% | 0.23%
75 | 0.01% | 0.01% | 0.01% | 0.01% | 0.02% | 0.02% | 0.01% | 0.02% | 0.03% | 0.05% | 0.1% | 0.23%
78 | 0.01% | 0.01% | 0.01% | 0.01% | 0.02% | 0.02% | 0.01% | 0.02% | 0.03% | 0.05% | 0.1% | 0.23%
80 | 0.01% | 0.01% | 0.01% | 0.01% | 0.02% | 0.02% | 0.01% | 0.02% | 0.03% | 0.05% | 0.1% | 0.23%
82 | 0.01% | 0.01% | 0.01% | 0.01% | 0.02% | 0.02% | 0.01% | 0.02% | 0.03% | 0.05% | 0.1% | 0.23%
84 | 0.01% | 0.01% | 0.01% | 0.01% | 0.02% | 0.02% | 0.01% | 0.02% | 0.03% | 0.05% | 0.1% | 0.23%
85 | 0.01% | 0.01% | 0.01% | 0.01% | 0.02% | 0.02% | 0.01% | 0.02% | 0.03% | 0.05% | 0.1% | 0.23%
86 | 0.01% | 0.01% | 0.01% | 0.01% | 0.02% | 0.02% | 0.01% | 0.02% | 0.03% | 0.05% | 0.1% | 0.23%
87 | 0.01% | 0.01% | 0.01% | 0.01% | 0.02% | 0.02% | 0.01% | 0.02% | 0.03% | 0.05% | 0.1% | 0.23%
88 | 0.01% | 0.01% | 0.01% | 0.01% | 0.02% | 0.02% | 0.01% | 0.02% | 0.03% | 0.05% | 0.1% | 0.23%
89 | 0.01% | 0.01% | 0.01% | 0.01% | 0.02% | 0.02% | 0.01% | 0.02% | 0.03% | 0.05% | 0.1% | 0.23%
phi_an(r) | 0.01% | 0.01% | 0.01% | 0.01% | 0.02% | 0.02% | 0.01% | 0.02% | 0.04% | 0.06% | 0.12% | 0.26%

## AlongAway
V2 (2019), Along-Away dose (cGy h^-1 U^-1) tables for InterSource_1031L (L=0.435cm)
Dose-rate is symetric Along ths source
Away / cm
¦Along¦ / cm | 0 | 0.2 | 0.4 | 0.6 | 0.8 | 1 | 1.5 | 2 | 3 | 4 | 5 | 7.5 | 10
0 | - | 16.08 | 4.999 | 2.171 | 1.134 | 0.6623 | 0.2264 | 0.09581 | 0.02344 | 0.007135 | 0.002459 | 0.0002399 | 3.496e-05
0.2 | - | 12.74 | 4.158 | 1.936 | 1.052 | 0.628 | 0.2202 | 0.09416 | 0.02322 | 0.007089 | 0.002447 | 0.0002395 | 3.487e-05
0.4 | 1.984 | 3.903 | 2.403 | 1.404 | 0.8508 | 0.5392 | 0.203 | 0.08941 | 0.02258 | 0.006964 | 0.002415 | 0.0002377 | 3.479e-05
0.6 | 0.5253 | 1.463 | 1.227 | 0.8926 | 0.6204 | 0.4279 | 0.1785 | 0.08223 | 0.02158 | 0.006758 | 0.002364 | 0.0002349 | 3.446e-05
0.8 | 0.3054 | 0.6776 | 0.6662 | 0.5531 | 0.4274 | 0.3204 | 0.1508 | 0.07347 | 0.02026 | 0.006483 | 0.002293 | 0.0002309 | 3.413e-05
1 | 0.2064 | 0.3648 | 0.3884 | 0.3496 | 0.2919 | 0.2333 | 0.1235 | 0.06405 | 0.01873 | 0.006151 | 0.002208 | 0.0002261 | 3.377e-05
1.5 | 0.09911 | 0.1175 | 0.1247 | 0.1261 | 0.1172 | 0.1043 | 0.06882 | 0.04175 | 0.01447 | 0.005154 | 0.001938 | 0.0002098 | 3.228e-05
2 | 0.0479 | 0.04951 | 0.05032 | 0.05239 | 0.0518 | 0.04867 | 0.03704 | 0.02536 | 0.01042 | 0.004081 | 0.001624 | 0.0001902 | 3.045e-05
3 | 0.01345 | 0.01208 | 0.01222 | 0.01233 | 0.01254 | 0.01244 | 0.01105 | 0.008838 | 0.004736 | 0.002249 | 0.001022 | 0.0001447 | 2.576e-05
4 | 0.004378 | 0.003729 | 0.003786 | 0.003748 | 0.003764 | 0.003785 | 0.003596 | 0.003135 | 0.002008 | 0.001116 | 0.000576 | 0.0001012 | 2.082e-05
5 | 0.001556 | 0.001325 | 0.001331 | 0.001321 | 0.001307 | 0.001304 | 0.001273 | 0.001168 | 0.0008421 | 0.0005286 | 0.0003051 | 6.688e-05 | 1.613e-05
7.5 | 0.0001603 | 0.0001419 | 0.0001378 | 0.0001368 | 0.0001363 | 0.0001358 | 0.000132 | 0.000127 | 0.0001079 | 8.26e-05 | 5.874e-05 | 2.144e-05 | 8.033e-06
10 | 2.424e-05 | 2.349e-05 | 2.291e-05 | 2.287e-05 | 2.283e-05 | 2.273e-05 | 2.219e-05 | 2.131e-05 | 1.958e-05 | 1.687e-05 | 1.39e-05 | 7.638e-06 | 4.152e-06