## info
This dosimetry data is part of the
CLRP
TG-43 Dosimetry Parameter
Database v2 (2019)
Questions and Comments should be directed to:
Rowan Thomson rthomson@physics.carleton.ca
-or-
Dave Rogers: drogers@physics.carleton.ca
Anyone wishing to use this data should cite our paper in
Medical Physics
All uncertainties in this file are MC statistical only (k=1)
Last update: May 21, 2019

## dose_rate_constant
V2(2019), Dose rate constants for IsoSeed_Pd-103
Calculation Type | Λ | % unc
WAFAC | 0.66589 | 0.01%
point | 0.6642 | 0.15%

## radial_dose
V2(2019), Radial dose function for IsoSeed_Pd-103
r /cm | g_L(r) L=0.35cm | g_p(r) | % unc
0.05 | 1.5144 | 0.56491 | 0.01327%
0.06 | 1.4269 | 0.61304 | 0.01285%
0.07 | 1.3976 | 0.67214 | 0.01263%
0.08 | 1.3896 | 0.73282 | 0.01252%
0.09 | 1.3904 | 0.79147 | 0.01247%
0.1 | 1.3945 | 0.8465 | 0.01245%
0.15 | 1.4151 | 1.0564 | 0.01253%
0.2 | 1.4164 | 1.1754 | 0.01267%
0.25 | 1.4044 | 1.2377 | 0.01284%
0.3 | 1.3852 | 1.2666 | 0.01302%
0.4 | 1.3359 | 1.272 | 0.01343%
0.5 | 1.2807 | 1.2444 | 0.01387%
0.6 | 1.2236 | 1.2026 | 0.01436%
0.7 | 1.1662 | 1.1543 | 0.01488%
0.75 | 1.1377 | 1.129 | 0.01515%
0.8 | 1.1096 | 1.1035 | 0.01544%
0.9 | 1.054 | 1.0515 | 0.01603%
1 | 1 | 1 | 0.01666%
1.5 | 0.75986 | 0.7641 | 0.01394%
2 | 0.56897 | 0.57327 | 0.01545%
2.5 | 0.42244 | 0.42603 | 0.01755%
3 | 0.31189 | 0.3147 | 0.02036%
3.5 | 0.22944 | 0.23157 | 0.02401%
4 | 0.16838 | 0.16998 | 0.02863%
4.5 | 0.1235 | 0.12469 | 0.03439%
5 | 0.090648 | 0.091528 | 0.04141%
5.5 | 0.066496 | 0.067147 | 0.03626%
6 | 0.048884 | 0.049365 | 0.0433%
6.5 | 0.036041 | 0.036397 | 0.05172%
7 | 0.026654 | 0.026918 | 0.06168%
7.5 | 0.019828 | 0.020025 | 0.07324%
8 | 0.014843 | 0.014991 | 0.0866%
8.5 | 0.011193 | 0.011305 | 0.1017%
9 | 0.0085388 | 0.0086241 | 0.1192%
9.5 | 0.0065466 | 0.0066122 | 0.1382%
10 | 0.0051044 | 0.0051555 | 0.1595%
Fitting parameters for the modified polynomial:
g(r) = (a0*r^-2+a1*r^-1+a2+a3*r+a4*r^2+a5*r^3)*e^(-a6*r)
r_min | r_max | a0 | a1 | a2 | a3 | a4 | a5 | a6
0.05 | 10.00 | (1.816+/-0.017)E-03 | (-4.67+/-0.04)E-02 | (1.7476+/-0.0026)E+00 | (1.86+/-0.19)E-01 | (-4.38+/-0.08)E-02 | (3.19+/-0.08)E-03 | (6.17+/-0.09)E-01

## Anisotropy
V2 (2019), Anisotropy function for IsoSeed_Pd-103 (L=0.35cm)
Radii / cm
Theta/deg | 0.1 | 0.15 | 0.25 | 0.5 | 0.75 | 1 | 2 | 3 | 4 | 5 | 7.5 | 10
0 | - | - | 0.0819 | 0.1587 | 0.1916 | 0.2145 | 0.2692 | 0.3009 | 0.326 | 0.3401 | 0.4066 | 0.5059
1 | - | - | 0.0843 | 0.1581 | 0.192 | 0.2151 | 0.2709 | 0.3013 | 0.3249 | 0.344 | 0.4053 | 0.5193
2 | - | - | 0.0867 | 0.1584 | 0.1923 | 0.2167 | 0.2733 | 0.3051 | 0.3275 | 0.346 | 0.4057 | 0.5284
3 | - | - | 0.0906 | 0.1601 | 0.1956 | 0.2213 | 0.2759 | 0.3059 | 0.328 | 0.3469 | 0.4082 | 0.5281
5 | - | - | 0.1011 | 0.1704 | 0.2033 | 0.225 | 0.2775 | 0.3073 | 0.3297 | 0.3485 | 0.4104 | 0.5241
7 | - | - | 0.1187 | 0.178 | 0.2072 | 0.2294 | 0.2846 | 0.3154 | 0.3381 | 0.3584 | 0.4179 | 0.5415
10 | - | - | 0.1705 | 0.2002 | 0.2326 | 0.2568 | 0.314 | 0.3451 | 0.3674 | 0.3866 | 0.4443 | 0.5607
12 | - | - | 0.2211 | 0.2326 | 0.2646 | 0.2883 | 0.3438 | 0.3732 | 0.3946 | 0.4124 | 0.4693 | 0.5775
15 | - | - | 0.3427 | 0.3001 | 0.3262 | 0.3471 | 0.3966 | 0.4228 | 0.442 | 0.4585 | 0.5103 | 0.6103
20 | - | 1.1336 | 0.5457 | 0.427 | 0.4394 | 0.4537 | 0.4904 | 0.5107 | 0.5253 | 0.5383 | 0.5803 | 0.6692
25 | 1.1587 | 1.0342 | 0.6883 | 0.5445 | 0.5452 | 0.5535 | 0.5789 | 0.5935 | 0.6045 | 0.6142 | 0.6481 | 0.7237
30 | 1.1175 | 0.9976 | 0.783 | 0.6436 | 0.6366 | 0.6404 | 0.6567 | 0.6669 | 0.675 | 0.6823 | 0.7099 | 0.7709
35 | 1.063 | 0.9833 | 0.8468 | 0.7248 | 0.7135 | 0.7141 | 0.7235 | 0.7304 | 0.7365 | 0.7417 | 0.7641 | 0.8142
40 | 1.031 | 0.9795 | 0.8902 | 0.7905 | 0.7772 | 0.7757 | 0.7802 | 0.7847 | 0.7891 | 0.7927 | 0.8102 | 0.8514
45 | 1.0135 | 0.9802 | 0.9185 | 0.8433 | 0.8296 | 0.827 | 0.8282 | 0.8311 | 0.8341 | 0.8362 | 0.851 | 0.8836
50 | 1.0064 | 0.9828 | 0.9398 | 0.8856 | 0.8727 | 0.8695 | 0.8686 | 0.8703 | 0.8723 | 0.8733 | 0.8853 | 0.9111
55 | 1.0018 | 0.986 | 0.9564 | 0.9191 | 0.9078 | 0.9045 | 0.9022 | 0.9028 | 0.904 | 0.9047 | 0.9138 | 0.9326
60 | 1.0002 | 0.9893 | 0.9694 | 0.9452 | 0.9362 | 0.9331 | 0.9301 | 0.9302 | 0.9311 | 0.9311 | 0.9373 | 0.9524
65 | 0.9992 | 0.9924 | 0.9795 | 0.9648 | 0.9585 | 0.9559 | 0.9528 | 0.9524 | 0.953 | 0.9529 | 0.9572 | 0.9694
70 | 0.9993 | 0.9951 | 0.9873 | 0.9779 | 0.9754 | 0.9737 | 0.9708 | 0.9702 | 0.9705 | 0.9696 | 0.9743 | 0.981
73 | 0.9994 | 0.9963 | 0.991 | 0.9842 | 0.983 | 0.982 | 0.9796 | 0.979 | 0.9793 | 0.9787 | 0.9812 | 0.9879
75 | 0.9995 | 0.9971 | 0.993 | 0.9878 | 0.9868 | 0.9866 | 0.9845 | 0.9838 | 0.984 | 0.983 | 0.9858 | 0.9903
78 | 0.9997 | 0.9981 | 0.9956 | 0.9923 | 0.9914 | 0.9918 | 0.9906 | 0.99 | 0.9903 | 0.9893 | 0.9915 | 0.9968
80 | 0.9998 | 0.9987 | 0.9969 | 0.9946 | 0.9941 | 0.9944 | 0.9939 | 0.9932 | 0.9934 | 0.9925 | 0.9945 | 0.9983
82 | 0.9999 | 0.9991 | 0.998 | 0.9965 | 0.9962 | 0.9965 | 0.9963 | 0.9959 | 0.9961 | 0.9955 | 0.9969 | 0.9986
84 | 0.9999 | 0.9995 | 0.9989 | 0.998 | 0.998 | 0.9981 | 0.9979 | 0.9978 | 0.9982 | 0.9973 | 0.9994 | 1.002
85 | 0.9999 | 0.9996 | 0.9992 | 0.9986 | 0.9985 | 0.9989 | 0.9984 | 0.9985 | 0.9988 | 0.9981 | 0.9995 | 1.0024
86 | 1 | 0.9998 | 0.9995 | 0.9991 | 0.9991 | 0.9993 | 0.999 | 0.9988 | 0.9993 | 0.9985 | 1 | 1.0024
87 | 1 | 0.9999 | 0.9997 | 0.9994 | 0.9995 | 0.9997 | 0.9994 | 0.9992 | 0.9998 | 0.9987 | 1.0004 | 1.0028
88 | 1 | 0.9999 | 0.9999 | 0.9997 | 0.9997 | 1 | 0.9996 | 0.9996 | 0.9998 | 0.9987 | 0.9998 | 1.0012
89 | 1 | 1 | 0.9999 | 0.9999 | 0.9999 | 1.0001 | 0.9998 | 0.9999 | 1.0001 | 0.9989 | 1.0003 | 1.0011
90 | 1 | 1 | 1 | 1 | 1 | 1 | 1 | 1 | 1 | 1 | 1 | 1
phi_an(r) | 1.264 | 1.3737 | 1.0531 | 0.8935 | 0.8694 | 0.8629 | 0.8607 | 0.8631 | 0.8659 | 0.8679 | 0.8801 | 0.9068
Anisotropy statistical uncertainties
Radii / cm
Theta/deg | 0.1 | 0.15 | 0.25 | 0.5 | 0.75 | 1 | 2 | 3 | 4 | 5 | 7.5 | 10
0 | - | - | 0.14% | 0.23% | 0.35% | 0.47% | 0.22% | 0.43% | 0.74% | 1.23% | 1.74% | 3.83%
1 | - | - | 0.11% | 0.1% | 0.13% | 0.14% | 0.12% | 0.17% | 0.27% | 0.36% | 0.66% | 1.12%
2 | - | - | 0.05% | 0.07% | 0.09% | 0.1% | 0.08% | 0.12% | 0.18% | 0.27% | 0.43% | 0.82%
3 | - | - | 0.05% | 0.06% | 0.07% | 0.08% | 0.06% | 0.1% | 0.15% | 0.22% | 0.35% | 0.68%
5 | - | - | 0.03% | 0.04% | 0.05% | 0.06% | 0.05% | 0.08% | 0.11% | 0.17% | 0.28% | 0.53%
7 | - | - | 0.02% | 0.04% | 0.05% | 0.05% | 0.04% | 0.06% | 0.1% | 0.14% | 0.24% | 0.45%
10 | - | - | 0.02% | 0.03% | 0.04% | 0.04% | 0.03% | 0.05% | 0.08% | 0.12% | 0.2% | 0.38%
12 | - | - | 0.01% | 0.02% | 0.03% | 0.04% | 0.03% | 0.05% | 0.07% | 0.1% | 0.18% | 0.35%
15 | - | - | 0.01% | 0.02% | 0.03% | 0.03% | 0.02% | 0.04% | 0.06% | 0.09% | 0.16% | 0.31%
20 | - | 0.01% | 0.01% | 0.01% | 0.02% | 0.02% | 0.02% | 0.03% | 0.05% | 0.08% | 0.13% | 0.28%
25 | 0.19% | 0.01% | 0.01% | 0.01% | 0.02% | 0.02% | 0.02% | 0.03% | 0.04% | 0.07% | 0.12% | 0.25%
30 | 0.01% | 0.01% | 0.01% | 0.01% | 0.01% | 0.02% | 0.02% | 0.03% | 0.04% | 0.06% | 0.11% | 0.24%
35 | 0.01% | 0.01% | 0.01% | 0.01% | 0.01% | 0.02% | 0.01% | 0.02% | 0.04% | 0.06% | 0.11% | 0.23%
40 | 0.01% | 0.01% | 0.01% | 0.01% | 0.01% | 0.02% | 0.01% | 0.02% | 0.04% | 0.06% | 0.1% | 0.22%
45 | 0.01% | 0.01% | 0.01% | 0.01% | 0.01% | 0.02% | 0.01% | 0.02% | 0.04% | 0.05% | 0.1% | 0.21%
50 | 0.01% | 0.01% | 0.01% | 0.01% | 0.01% | 0.02% | 0.01% | 0.02% | 0.03% | 0.05% | 0.09% | 0.21%
55 | 0.01% | 0.01% | 0.01% | 0.01% | 0.01% | 0.02% | 0.01% | 0.02% | 0.03% | 0.05% | 0.09% | 0.2%
60 | 0% | 0.01% | 0.01% | 0.01% | 0.01% | 0.01% | 0.01% | 0.02% | 0.03% | 0.05% | 0.09% | 0.2%
65 | 0% | 0.01% | 0.01% | 0.01% | 0.01% | 0.01% | 0.01% | 0.02% | 0.03% | 0.05% | 0.09% | 0.2%
70 | 0% | 0.01% | 0.01% | 0.01% | 0.01% | 0.01% | 0.01% | 0.02% | 0.03% | 0.05% | 0.09% | 0.2%
73 | 0% | 0.01% | 0.01% | 0.01% | 0.01% | 0.01% | 0.01% | 0.02% | 0.03% | 0.05% | 0.09% | 0.2%
75 | 0% | 0.01% | 0.01% | 0.01% | 0.01% | 0.01% | 0.01% | 0.02% | 0.03% | 0.05% | 0.09% | 0.19%
78 | 0% | 0.01% | 0.01% | 0.01% | 0.01% | 0.01% | 0.01% | 0.02% | 0.03% | 0.05% | 0.09% | 0.19%
80 | 0% | 0.01% | 0.01% | 0.01% | 0.01% | 0.01% | 0.01% | 0.02% | 0.03% | 0.05% | 0.09% | 0.19%
82 | 0% | 0.01% | 0.01% | 0.01% | 0.01% | 0.01% | 0.01% | 0.02% | 0.03% | 0.05% | 0.09% | 0.19%
84 | 0% | 0.01% | 0.01% | 0.01% | 0.01% | 0.01% | 0.01% | 0.02% | 0.03% | 0.05% | 0.09% | 0.19%
85 | 0% | 0.01% | 0.01% | 0.01% | 0.01% | 0.01% | 0.01% | 0.02% | 0.03% | 0.05% | 0.09% | 0.19%
86 | 0.01% | 0.01% | 0.01% | 0.01% | 0.01% | 0.01% | 0.01% | 0.02% | 0.03% | 0.05% | 0.09% | 0.19%
87 | 0.01% | 0.01% | 0.01% | 0.01% | 0.01% | 0.01% | 0.01% | 0.02% | 0.03% | 0.05% | 0.09% | 0.19%
88 | 0.01% | 0.01% | 0.01% | 0.01% | 0.01% | 0.01% | 0.01% | 0.02% | 0.03% | 0.05% | 0.09% | 0.19%
89 | 0.01% | 0.01% | 0.01% | 0.01% | 0.01% | 0.01% | 0.01% | 0.02% | 0.03% | 0.05% | 0.09% | 0.19%
phi_an(r) | 0.01% | 0.01% | 0.01% | 0.01% | 0.01% | 0.02% | 0.01% | 0.02% | 0.04% | 0.06% | 0.1% | 0.22%

## AlongAway
V2(2019), Along-Away dose (cGy h^-1 U^-1) tables for IsoSeed_Pd-103 (L=0.35cm)
Dose-rate is symetric Along ths source
Away / cm
¦Along¦ / cm | 0 | 0.2 | 0.4 | 0.6 | 0.8 | 1 | 1.5 | 2 | 3 | 4 | 5 | 7.5 | 10
0 | - | 19.57 | 5.294 | 2.224 | 1.148 | 0.6659 | 0.2261 | 0.09543 | 0.02328 | 0.007074 | 0.002438 | 0.0002371 | 3.433e-05
0.2 | - | 11.55 | 4.182 | 1.956 | 1.059 | 0.6301 | 0.2198 | 0.09377 | 0.02306 | 0.007033 | 0.002426 | 0.0002365 | 3.431e-05
0.4 | 0.9628 | 2.877 | 2.254 | 1.373 | 0.8421 | 0.5363 | 0.2022 | 0.08896 | 0.02243 | 0.006907 | 0.002395 | 0.000235 | 3.418e-05
0.6 | 0.4335 | 0.8575 | 1.074 | 0.8489 | 0.6027 | 0.4194 | 0.1767 | 0.08156 | 0.02141 | 0.006699 | 0.002342 | 0.0002321 | 3.398e-05
0.8 | 0.2411 | 0.3532 | 0.5294 | 0.5046 | 0.408 | 0.3105 | 0.1482 | 0.07257 | 0.02007 | 0.006421 | 0.002272 | 0.0002284 | 3.364e-05
1 | 0.1488 | 0.1832 | 0.2811 | 0.3021 | 0.2706 | 0.2229 | 0.1204 | 0.06295 | 0.01851 | 0.006086 | 0.002183 | 0.0002236 | 3.325e-05
1.5 | 0.05693 | 0.05985 | 0.0787 | 0.09504 | 0.09902 | 0.09371 | 0.06575 | 0.04053 | 0.0142 | 0.005076 | 0.001912 | 0.0002073 | 3.185e-05
2 | 0.02595 | 0.02647 | 0.03024 | 0.03614 | 0.03988 | 0.04065 | 0.03414 | 0.02421 | 0.01014 | 0.004 | 0.001598 | 0.0001873 | 2.991e-05
3 | 0.007038 | 0.007095 | 0.007238 | 0.007899 | 0.008676 | 0.009262 | 0.00934 | 0.008006 | 0.004522 | 0.00218 | 0.000996 | 0.0001418 | 2.535e-05
4 | 0.002312 | 0.002313 | 0.002303 | 0.002374 | 0.00251 | 0.00265 | 0.002825 | 0.002674 | 0.001857 | 0.001065 | 0.0005558 | 9.886e-05 | 2.042e-05
5 | 0.0008305 | 0.0008429 | 0.0008339 | 0.0008424 | 0.0008633 | 0.0008949 | 0.0009549 | 0.0009477 | 0.0007537 | 0.0004947 | 0.0002914 | 6.496e-05 | 1.581e-05
7.5 | 9.645e-05 | 9.563e-05 | 9.61e-05 | 9.533e-05 | 9.5e-05 | 9.508e-05 | 9.736e-05 | 9.821e-05 | 9.066e-05 | 7.368e-05 | 5.441e-05 | 2.058e-05 | 7.786e-06
10 | 1.738e-05 | 1.795e-05 | 1.82e-05 | 1.795e-05 | 1.761e-05 | 1.768e-05 | 1.764e-05 | 1.753e-05 | 1.675e-05 | 1.512e-05 | 1.281e-05 | 7.337e-06 | 4.021e-06