## info
This dosimetry data is part of the
CLRP
TG-43 Dosimetry Parameter
Database v2 (2019)
Questions and Comments should be directed to:
Rowan Thomson rthomson@physics.carleton.ca
-or-
Dave Rogers: drogers@physics.carleton.ca
Anyone wishing to use this data should cite our paper in
Medical Physics
All uncertainties in this file are MC statistical only (k=1)
Last update: June 11, 2019

## dose_rate_constant
V2(2019), Dose rate constants for OptiSeed_1032P
Calculation Type | Λ | % unc
WAFAC | 0.6668 | 0.007%
point | 0.6668 | 0.007%

## radial_dose
V2 (2019), Radial dose function for OptiSeed_1032P
r /cm | g_L(r) L=0.38cm | g_p(r) | % unc
0.05 | 0.14732 | 0.051529 | 0.01201%
0.06 | 0.25177 | 0.10177 | 0.01073%
0.07 | 0.36697 | 0.16661 | 0.01014%
0.08 | 0.4774 | 0.23845 | 0.009842%
0.09 | 0.57723 | 0.31222 | 0.009674%
0.1 | 0.66642 | 0.38557 | 0.009571%
0.15 | 0.9749 | 0.7029 | 0.009411%
0.2 | 1.1265 | 0.91169 | 0.009434%
0.25 | 1.1986 | 1.0371 | 0.009514%
0.3 | 1.2338 | 1.113 | 0.009621%
0.4 | 1.2493 | 1.1802 | 0.009883%
0.5 | 1.2287 | 1.1882 | 0.01019%
0.6 | 1.192 | 1.1682 | 0.01053%
0.7 | 1.1476 | 1.134 | 0.0109%
0.75 | 1.1239 | 1.1138 | 0.01109%
0.8 | 1.0996 | 1.0924 | 0.01129%
0.9 | 1.05 | 1.0472 | 0.01172%
1 | 1 | 1 | 0.01217%
1.5 | 0.76703 | 0.77206 | 0.01017%
2 | 0.5762 | 0.58132 | 0.01127%
2.5 | 0.42786 | 0.43213 | 0.0128%
3 | 0.3155 | 0.31883 | 0.01485%
3.5 | 0.23164 | 0.23417 | 0.01753%
4 | 0.16957 | 0.17146 | 0.02095%
4.5 | 0.1239 | 0.1253 | 0.0252%
5 | 0.090488 | 0.091522 | 0.03044%
5.5 | 0.066062 | 0.066823 | 0.02672%
6 | 0.048256 | 0.048815 | 0.03205%
6.5 | 0.035318 | 0.035729 | 0.03843%
7 | 0.025901 | 0.026203 | 0.04606%
7.5 | 0.019053 | 0.019276 | 0.0551%
8 | 0.014077 | 0.014242 | 0.06567%
8.5 | 0.010451 | 0.010573 | 0.07804%
9 | 0.0078077 | 0.0078996 | 0.09202%
9.5 | 0.0058926 | 0.0059621 | 0.1082%
10 | 0.0044827 | 0.0045355 | 0.1259%
Fitting parameters for the modified polynomial:
g(r) = (a0*r^-2+a1*r^-1+a2+a3*r+a4*r^2+a5*r^3)*e^(-a6*r)
r_min | r_max | a0 | a1 | a2 | a3 | a4 | a5 | a6
0.1 | 10 | (1.18+/-0.05)E-03 | (-1.283+/-0.007)E-01 | (1.844+/-0.004)E+00 | (2.20+/-0.17)E-01 | (-4.08+/-0.06)E-02 | (2.82+/-0.06)E-03 | (6.43+/-0.08)E-01

## Anisotropy
Anisotropy function for OptiSeed_1032P (L=0.38cm)
Radii / cm
Theta/deg | 0.1 | 0.15 | 0.25 | 0.5 | 0.75 | 1 | 2 | 3 | 4 | 5 | 7.5 | 10
0 | - | - | 1.9995 | 1.076 | 0.8909 | 0.8208 | 0.7537 | 0.7425 | 0.7453 | 0.7437 | 0.7545 | 0.7919
1 | - | - | - | 1.0762 | 0.8935 | 0.8247 | 0.754 | 0.7428 | 0.7406 | 0.7399 | 0.7496 | 0.7716
2 | - | - | - | 1.0761 | 0.8934 | 0.8248 | 0.7545 | 0.7432 | 0.7406 | 0.7413 | 0.7494 | 0.767
3 | - | - | - | 1.0763 | 0.8933 | 0.825 | 0.7557 | 0.7449 | 0.7421 | 0.7433 | 0.7509 | 0.7713
5 | - | - | - | 1.0765 | 0.8963 | 0.83 | 0.7647 | 0.7543 | 0.752 | 0.7532 | 0.7596 | 0.7766
7 | - | - | - | 1.0797 | 0.9042 | 0.8406 | 0.7774 | 0.7676 | 0.7657 | 0.7654 | 0.7702 | 0.7908
10 | - | - | 2.0017 | 1.0876 | 0.9202 | 0.8597 | 0.7999 | 0.7898 | 0.7878 | 0.7868 | 0.7922 | 0.8069
12 | - | - | 1.9857 | 1.0927 | 0.9312 | 0.8729 | 0.8152 | 0.8055 | 0.803 | 0.8024 | 0.8068 | 0.8224
15 | - | - | 1.9093 | 1.0982 | 0.9471 | 0.8928 | 0.8389 | 0.8296 | 0.8267 | 0.8255 | 0.8283 | 0.8444
20 | - | 2.4319 | 1.7774 | 1.102 | 0.9707 | 0.924 | 0.8774 | 0.8689 | 0.8657 | 0.8644 | 0.866 | 0.8745
25 | 1.3377 | 2.0542 | 1.6482 | 1.103 | 0.992 | 0.9525 | 0.9134 | 0.9057 | 0.9024 | 0.9004 | 0.8999 | 0.9065
30 | 1.3406 | 1.7929 | 1.5299 | 1.1027 | 1.0104 | 0.9774 | 0.9431 | 0.9358 | 0.9324 | 0.93 | 0.9286 | 0.9339
35 | 1.294 | 1.5918 | 1.4262 | 1.0997 | 1.0224 | 0.994 | 0.9641 | 0.9574 | 0.9542 | 0.952 | 0.9503 | 0.9516
40 | 1.2481 | 1.4384 | 1.3377 | 1.092 | 1.0285 | 1.0048 | 0.979 | 0.9732 | 0.9701 | 0.9682 | 0.9672 | 0.9657
45 | 1.2044 | 1.3204 | 1.2627 | 1.0815 | 1.0308 | 1.0113 | 0.9898 | 0.9847 | 0.982 | 0.98 | 0.9785 | 0.9779
50 | 1.16 | 1.2305 | 1.1989 | 1.0696 | 1.0303 | 1.0149 | 0.9973 | 0.9931 | 0.9906 | 0.9888 | 0.9877 | 0.9853
55 | 1.1227 | 1.1626 | 1.1458 | 1.0575 | 1.028 | 1.0163 | 1.0021 | 0.9986 | 0.9962 | 0.9947 | 0.9939 | 0.9925
60 | 1.0874 | 1.1107 | 1.1025 | 1.0458 | 1.0245 | 1.0155 | 1.0046 | 1.0016 | 0.9998 | 0.9986 | 0.9972 | 0.9971
65 | 1.0634 | 1.0707 | 1.0681 | 1.0346 | 1.0199 | 1.0133 | 1.0046 | 1.0024 | 1.0011 | 0.9999 | 0.9984 | 0.997
70 | 1.0403 | 1.042 | 1.0422 | 1.0242 | 1.014 | 1.0095 | 1.0031 | 1.0017 | 1.0007 | 1.0001 | 0.9997 | 0.9988
73 | 1.0276 | 1.0296 | 1.0304 | 1.0181 | 1.0104 | 1.0069 | 1.0022 | 1.0014 | 1.0008 | 1.0003 | 0.9994 | 0.9981
75 | 1.0231 | 1.0223 | 1.0237 | 1.0143 | 1.0081 | 1.0054 | 1.0018 | 1.0011 | 1.0007 | 0.9999 | 1.0003 | 0.9993
78 | 1.0139 | 1.0141 | 1.0152 | 1.0091 | 1.0052 | 1.0035 | 1.001 | 1.0008 | 1.0004 | 1 | 1 | 0.9979
80 | 1.011 | 1.0101 | 1.0108 | 1.0063 | 1.0036 | 1.0025 | 1.0008 | 1.0005 | 1.0003 | 0.9996 | 0.9997 | 0.9983
82 | 1.0081 | 1.0063 | 1.0072 | 1.004 | 1.0023 | 1.0016 | 1.0004 | 1.0006 | 1.0004 | 0.9995 | 1.0005 | 0.9976
84 | 1.0037 | 1.0041 | 1.0042 | 1.0022 | 1.0013 | 1.0009 | 1.0002 | 1.0004 | 1.0002 | 0.9997 | 1.0002 | 0.9994
85 | 1.0033 | 1.0029 | 1.003 | 1.0016 | 1.0009 | 1.0006 | 1 | 1.0002 | 1.0002 | 0.9997 | 1.0001 | 0.9998
86 | 1.0035 | 1.0016 | 1.002 | 1.001 | 1.0006 | 1.0005 | 0.9999 | 1.0001 | 1 | 0.9997 | 0.9999 | 1.0001
87 | 1.0032 | 1.0013 | 1.0012 | 1.0006 | 1.0003 | 1.0003 | 0.9999 | 1.0001 | 1.0001 | 0.9996 | 0.9999 | 0.9989
88 | 1.0026 | 1.0011 | 1.0006 | 1.0003 | 1.0001 | 1.0002 | 0.9998 | 1.0002 | 0.9999 | 0.9996 | 0.9996 | 0.9991
89 | 1.0015 | 1.0006 | 1.0003 | 1 | 1 | 1.0001 | 0.9998 | 1.0002 | 1 | 0.9999 | 0.9999 | 0.9988
90 | 1 | 1 | 1 | 1 | 1 | 1 | 1 | 1 | 1 | 1 | 1 | 1
phi_an(r) | 1.4079 | 1.9745 | 1.5618 | 1.1189 | 1.0388 | 1.0111 | 0.9833 | 0.9779 | 0.9754 | 0.9738 | 0.9731 | 0.9736
Anisotropy statistical uncertainties
Radii / cm
Theta/deg | 0.1 | 0.15 | 0.25 | 0.5 | 0.75 | 1 | 2 | 3 | 4 | 5 | 7.5 | 10
0 | - | - | 1.14% | 0.07% | 0.12% | 0.18% | 0.1% | 0.2% | 0.36% | 0.62% | 0.98% | 2.52%
1 | - | - | - | 0.03% | 0.04% | 0.05% | 0.05% | 0.08% | 0.13% | 0.18% | 0.37% | 0.76%
2 | - | - | - | 0.02% | 0.03% | 0.04% | 0.04% | 0.06% | 0.09% | 0.13% | 0.24% | 0.56%
3 | - | - | - | 0.02% | 0.02% | 0.03% | 0.03% | 0.05% | 0.07% | 0.11% | 0.2% | 0.47%
5 | - | - | - | 0.01% | 0.02% | 0.02% | 0.02% | 0.04% | 0.06% | 0.09% | 0.16% | 0.36%
7 | - | - | - | 0.01% | 0.02% | 0.02% | 0.02% | 0.03% | 0.05% | 0.07% | 0.14% | 0.31%
10 | - | - | 0.12% | 0.01% | 0.01% | 0.02% | 0.02% | 0.03% | 0.04% | 0.06% | 0.12% | 0.27%
12 | - | - | 0.01% | 0.01% | 0.01% | 0.02% | 0.01% | 0.02% | 0.04% | 0.06% | 0.11% | 0.25%
15 | - | - | 0% | 0.01% | 0.01% | 0.02% | 0.01% | 0.02% | 0.03% | 0.05% | 0.1% | 0.23%
20 | - | 0% | 0% | 0.01% | 0.01% | 0.01% | 0.01% | 0.02% | 0.03% | 0.05% | 0.09% | 0.2%
25 | 0.18% | 0% | 0% | 0.01% | 0.01% | 0.01% | 0.01% | 0.02% | 0.03% | 0.04% | 0.08% | 0.19%
30 | 0% | 0% | 0% | 0.01% | 0.01% | 0.01% | 0.01% | 0.02% | 0.03% | 0.04% | 0.08% | 0.18%
35 | 0% | 0% | 0% | 0.01% | 0.01% | 0.01% | 0.01% | 0.02% | 0.03% | 0.04% | 0.08% | 0.17%
40 | 0% | 0% | 0% | 0.01% | 0.01% | 0.01% | 0.01% | 0.02% | 0.03% | 0.04% | 0.07% | 0.17%
45 | 0% | 0% | 0% | 0.01% | 0.01% | 0.01% | 0.01% | 0.02% | 0.02% | 0.04% | 0.07% | 0.16%
50 | 0% | 0% | 0% | 0.01% | 0.01% | 0.01% | 0.01% | 0.02% | 0.02% | 0.04% | 0.07% | 0.16%
55 | 0.01% | 0% | 0% | 0.01% | 0.01% | 0.01% | 0.01% | 0.02% | 0.02% | 0.04% | 0.07% | 0.16%
60 | 0.01% | 0% | 0% | 0.01% | 0.01% | 0.01% | 0.01% | 0.02% | 0.02% | 0.04% | 0.07% | 0.16%
65 | 0.01% | 0% | 0% | 0.01% | 0.01% | 0.01% | 0.01% | 0.02% | 0.02% | 0.04% | 0.07% | 0.16%
70 | 0.01% | 0% | 0% | 0.01% | 0.01% | 0.01% | 0.01% | 0.01% | 0.02% | 0.04% | 0.07% | 0.16%
73 | 0.01% | 0% | 0% | 0.01% | 0.01% | 0.01% | 0.01% | 0.01% | 0.02% | 0.04% | 0.07% | 0.15%
75 | 0.01% | 0% | 0% | 0.01% | 0.01% | 0.01% | 0.01% | 0.01% | 0.02% | 0.04% | 0.07% | 0.15%
78 | 0.01% | 0% | 0% | 0.01% | 0.01% | 0.01% | 0.01% | 0.01% | 0.02% | 0.04% | 0.07% | 0.15%
80 | 0.01% | 0% | 0% | 0.01% | 0.01% | 0.01% | 0.01% | 0.01% | 0.02% | 0.04% | 0.07% | 0.15%
82 | 0.01% | 0% | 0% | 0.01% | 0.01% | 0.01% | 0.01% | 0.01% | 0.02% | 0.04% | 0.07% | 0.15%
84 | 0.01% | 0% | 0% | 0.01% | 0.01% | 0.01% | 0.01% | 0.01% | 0.02% | 0.04% | 0.07% | 0.15%
85 | 0.01% | 0% | 0% | 0.01% | 0.01% | 0.01% | 0.01% | 0.01% | 0.02% | 0.04% | 0.07% | 0.15%
86 | 0.01% | 0% | 0% | 0.01% | 0.01% | 0.01% | 0.01% | 0.01% | 0.02% | 0.04% | 0.07% | 0.15%
87 | 0.01% | 0% | 0% | 0.01% | 0.01% | 0.01% | 0.01% | 0.01% | 0.02% | 0.04% | 0.07% | 0.15%
88 | 0.01% | 0% | 0% | 0.01% | 0.01% | 0.01% | 0.01% | 0.01% | 0.02% | 0.04% | 0.07% | 0.15%
89 | 0.01% | 0.01% | 0.01% | 0.01% | 0.01% | 0.01% | 0.01% | 0.01% | 0.02% | 0.04% | 0.07% | 0.15%
phi_an(r) | 0.01% | 0.01% | 0.01% | 0.01% | 0.01% | 0.01% | 0.01% | 0.02% | 0.03% | 0.04% | 0.08% | 0.18%

## AlongAway
Along-Away dose (cGy h^-1 U^-1) tables for OptiSeed_1032P (L=0.38cm)
Dose-rate is symetric Along ths source
Away / cm
¦Along¦ / cm | 0 | 0.2 | 0.4 | 0.6 | 0.8 | 1 | 1.5 | 2 | 3 | 4 | 5 | 7.5 | 10
0 | - | 15.14 | 4.913 | 2.16 | 1.136 | 0.6661 | 0.2285 | 0.09677 | 0.02359 | 0.007136 | 0.002443 | 0.0002298 | 3.094e-05
0.2 | - | 13.79 | 4.285 | 1.978 | 1.07 | 0.6372 | 0.2231 | 0.09528 | 0.02338 | 0.007095 | 0.002425 | 0.0002294 | 3.088e-05
0.4 | 8.56 | 5.409 | 2.764 | 1.517 | 0.8965 | 0.5616 | 0.2081 | 0.09105 | 0.02281 | 0.006977 | 0.002398 | 0.0002276 | 3.065e-05
0.6 | 2.426 | 2.12 | 1.546 | 1.034 | 0.6842 | 0.4594 | 0.1861 | 0.08455 | 0.02188 | 0.006788 | 0.002351 | 0.0002251 | 3.043e-05
0.8 | 1.072 | 1.015 | 0.8703 | 0.6752 | 0.4951 | 0.3572 | 0.1604 | 0.07654 | 0.02067 | 0.006534 | 0.002282 | 0.0002213 | 3.007e-05
1 | 0.5767 | 0.5586 | 0.5162 | 0.4396 | 0.3503 | 0.2693 | 0.1341 | 0.06773 | 0.01924 | 0.006221 | 0.002203 | 0.0002162 | 2.98e-05
1.5 | 0.1791 | 0.1768 | 0.1737 | 0.1637 | 0.1475 | 0.1274 | 0.07897 | 0.04589 | 0.0152 | 0.00528 | 0.001947 | 0.0002019 | 2.86e-05
2 | 0.07324 | 0.07237 | 0.07191 | 0.07004 | 0.06629 | 0.06093 | 0.04405 | 0.02887 | 0.0112 | 0.004249 | 0.001651 | 0.0001827 | 2.692e-05
3 | 0.01753 | 0.0173 | 0.01714 | 0.01697 | 0.0166 | 0.01599 | 0.01357 | 0.01052 | 0.005315 | 0.002413 | 0.001062 | 0.0001395 | 2.264e-05
4 | 0.005159 | 0.005216 | 0.005168 | 0.005116 | 0.005043 | 0.004936 | 0.004456 | 0.00378 | 0.002309 | 0.001227 | 0.0006099 | 9.819e-05 | 1.803e-05
5 | 0.001789 | 0.001783 | 0.001764 | 0.001747 | 0.001725 | 0.0017 | 0.001582 | 0.00141 | 0.0009769 | 0.0005889 | 0.0003257 | 6.487e-05 | 1.381e-05
7.5 | 0.000173 | 0.0001664 | 0.0001673 | 0.0001659 | 0.0001648 | 0.000162 | 0.0001563 | 0.0001469 | 0.00012 | 8.894e-05 | 6.051e-05 | 1.957e-05 | 6.377e-06
10 | 2.247e-05 | 2.386e-05 | 2.303e-05 | 2.309e-05 | 2.279e-05 | 2.269e-05 | 2.197e-05 | 2.138e-05 | 1.892e-05 | 1.589e-05 | 1.261e-05 | 6.186e-06 | 3.052e-06