## info
This dosimetry data is part of the
CLRP
TG-43 Dosimetry Parameter
Database v2 (2019)
Questions and Comments should be directed to:
Rowan Thomson rthomson@physics.carleton.ca
-or-
Dave Rogers: drogers@physics.carleton.ca
Anyone wishing to use this data should cite our paper in
Medical Physics
All uncertainties in this file are MC statistical only (k=1)
Last update: July 9, 2019

## dose_rate_constant
V2(2019), Dose rate constants for PharmaSeed_BT-103-3
Calculation Type | Λ | % unc
WAFAC | 0.66658 | 0.009%
point | 0.6641 | 0.14%

## radial_dose
V2(2019), Radial dose function for PharmaSeed_BT-103-3
r /cm | g_L(r) L=0.375cm | g_p(r) | % unc
0.05 | 0.21139 | 0.074712 | 0.01614%
0.06 | 0.34191 | 0.13958 | 0.01324%
0.07 | 0.46541 | 0.21329 | 0.01239%
0.08 | 0.58322 | 0.2939 | 0.01201%
0.09 | 0.6909 | 0.37684 | 0.01181%
0.1 | 0.78696 | 0.45891 | 0.01169%
0.15 | 1.1104 | 0.80521 | 0.01152%
0.2 | 1.2321 | 1.0013 | 0.01159%
0.25 | 1.2838 | 1.1143 | 0.0117%
0.3 | 1.3034 | 1.1784 | 0.01185%
0.4 | 1.2957 | 1.2257 | 0.01218%
0.5 | 1.2598 | 1.2193 | 0.01257%
0.6 | 1.2125 | 1.1888 | 0.013%
0.7 | 1.1603 | 1.1468 | 0.01346%
0.75 | 1.1336 | 1.1237 | 0.01371%
0.8 | 1.1068 | 1.0998 | 0.01396%
0.9 | 1.0527 | 1.0499 | 0.0145%
1 | 1 | 1 | 0.01507%
1.5 | 0.76046 | 0.76532 | 0.01393%
2 | 0.56919 | 0.57412 | 0.01608%
2.5 | 0.42238 | 0.42649 | 0.01895%
3 | 0.31162 | 0.31483 | 0.02268%
3.5 | 0.22909 | 0.23153 | 0.02741%
4 | 0.16797 | 0.1698 | 0.03325%
4.5 | 0.12314 | 0.12449 | 0.04044%
5 | 0.090172 | 0.091176 | 0.04917%
5.5 | 0.06609 | 0.066831 | 0.03298%
6 | 0.048515 | 0.049062 | 0.03941%
6.5 | 0.035706 | 0.036111 | 0.04716%
7 | 0.026336 | 0.026635 | 0.05624%
7.5 | 0.019538 | 0.01976 | 0.06696%
8 | 0.014576 | 0.014742 | 0.07941%
8.5 | 0.010944 | 0.011069 | 0.0936%
9 | 0.0082798 | 0.0083748 | 0.1098%
9.5 | 0.0063236 | 0.0063962 | 0.128%
10 | 0.0049022 | 0.0049585 | 0.1473%
Fitting parameters for the modified polynomial:
g(r) = (a0*r^-2+a1*r^-1+a2+a3*r+a4*r^2+a5*r^3)*e^(-a6*r)
r_min | r_max | a0 | a1 | a2 | a3 | a4 | a5 | a6
0.1 | 10 | (-1.97+/-0.06)E-03 | (-8.03+/-0.09)E-02 | (1.812+/-0.005)E+00 | (1.61+/-0.32)E-01 | (-3.76+/-0.12)E-02 | (2.75+/-0.12)E-03 | (6.21+/-0.15)E-01

## Anisotropy
V2 (2019), Anisotropy function for PharmaSeed_BT-103-3 (L=0.375cm)
Radii / cm
Theta/deg | 0.1 | 0.15 | 0.25 | 0.5 | 0.75 | 1 | 2 | 3 | 4 | 5 | 7.5 | 10
0 | - | - | 0.3945 | 0.3149 | 0.3092 | 0.3158 | 0.3503 | 0.3767 | 0.3904 | 0.4103 | 0.4468 | 0.5331
1 | - | - | 0.3964 | 0.3149 | 0.3105 | 0.3188 | 0.3544 | 0.3753 | 0.3904 | 0.4039 | 0.4481 | 0.542
2 | - | - | 0.3985 | 0.3169 | 0.3168 | 0.326 | 0.3552 | 0.3763 | 0.3904 | 0.4034 | 0.4438 | 0.5302
3 | - | - | 0.4035 | 0.3217 | 0.3227 | 0.33 | 0.3534 | 0.3714 | 0.3857 | 0.3981 | 0.4409 | 0.531
5 | - | - | 0.4184 | 0.3291 | 0.3199 | 0.3231 | 0.3489 | 0.3675 | 0.3841 | 0.3964 | 0.4425 | 0.5325
7 | - | - | 0.4422 | 0.3273 | 0.3192 | 0.3239 | 0.3521 | 0.3724 | 0.3878 | 0.4026 | 0.4483 | 0.5375
10 | - | - | 0.4891 | 0.3378 | 0.3308 | 0.3372 | 0.3685 | 0.3898 | 0.4058 | 0.4201 | 0.4661 | 0.5552
12 | - | - | 0.5332 | 0.3544 | 0.3473 | 0.3541 | 0.3858 | 0.4073 | 0.4235 | 0.4381 | 0.4808 | 0.571
15 | - | - | 0.6394 | 0.3937 | 0.3829 | 0.3887 | 0.4189 | 0.4389 | 0.4542 | 0.4677 | 0.5106 | 0.5931
20 | - | 1.9145 | 0.8372 | 0.4836 | 0.4598 | 0.4613 | 0.4857 | 0.5029 | 0.5164 | 0.5288 | 0.5655 | 0.6419
25 | 2.5382 | 1.6811 | 0.958 | 0.5849 | 0.5482 | 0.5446 | 0.5609 | 0.5743 | 0.5851 | 0.5948 | 0.6251 | 0.6915
30 | 2.1906 | 1.5373 | 1.0231 | 0.6778 | 0.6363 | 0.6292 | 0.6365 | 0.6451 | 0.6529 | 0.6592 | 0.6844 | 0.739
35 | 1.8727 | 1.4267 | 1.0546 | 0.75 | 0.7076 | 0.6975 | 0.6987 | 0.7046 | 0.7104 | 0.7159 | 0.7358 | 0.7829
40 | 1.6456 | 1.3351 | 1.0647 | 0.8038 | 0.7627 | 0.753 | 0.753 | 0.7574 | 0.7622 | 0.7665 | 0.7836 | 0.8215
45 | 1.4827 | 1.2581 | 1.0587 | 0.8485 | 0.8103 | 0.8008 | 0.7994 | 0.8031 | 0.807 | 0.8104 | 0.8247 | 0.8569
50 | 1.3672 | 1.1905 | 1.047 | 0.8849 | 0.8524 | 0.8435 | 0.8415 | 0.8444 | 0.8473 | 0.8499 | 0.8605 | 0.8849
55 | 1.2766 | 1.132 | 1.0333 | 0.9146 | 0.8883 | 0.8814 | 0.8797 | 0.8817 | 0.884 | 0.886 | 0.8952 | 0.9126
60 | 1.2035 | 1.0838 | 1.0205 | 0.9396 | 0.9199 | 0.9147 | 0.9136 | 0.9151 | 0.9169 | 0.9186 | 0.9241 | 0.94
65 | 1.149 | 1.046 | 1.0102 | 0.9606 | 0.9477 | 0.9443 | 0.9435 | 0.9444 | 0.9459 | 0.9463 | 0.9508 | 0.9602
70 | 1.1059 | 1.018 | 1.0034 | 0.979 | 0.9717 | 0.9696 | 0.9677 | 0.9673 | 0.9678 | 0.9678 | 0.9712 | 0.9763
73 | 1.0832 | 1.0063 | 1.0015 | 0.9887 | 0.9823 | 0.9792 | 0.9768 | 0.9764 | 0.9766 | 0.977 | 0.9796 | 0.9854
75 | 1.0691 | 0.9999 | 1.0012 | 0.9932 | 0.9863 | 0.9838 | 0.982 | 0.9816 | 0.982 | 0.9816 | 0.9845 | 0.9875
78 | 1.0484 | 0.9937 | 1.002 | 0.9958 | 0.9913 | 0.9898 | 0.9885 | 0.9882 | 0.9886 | 0.9889 | 0.9906 | 0.992
80 | 1.0372 | 0.9921 | 1.0033 | 0.9971 | 0.994 | 0.993 | 0.992 | 0.9916 | 0.992 | 0.9918 | 0.9931 | 0.9942
82 | 1.0257 | 0.9909 | 1.0035 | 0.9982 | 0.9962 | 0.9954 | 0.9949 | 0.9947 | 0.995 | 0.9943 | 0.9962 | 0.9962
84 | 1.013 | 0.9927 | 1.0024 | 0.999 | 0.9977 | 0.9975 | 0.9971 | 0.9969 | 0.9971 | 0.9971 | 0.9969 | 0.9991
85 | 1.0105 | 0.9937 | 1.0017 | 0.9993 | 0.9984 | 0.9982 | 0.9979 | 0.9978 | 0.9982 | 0.998 | 0.9991 | 0.9983
86 | 1.0091 | 0.9946 | 1.0012 | 0.9995 | 0.999 | 0.9989 | 0.9987 | 0.9984 | 0.999 | 0.9987 | 0.9994 | 1.0006
87 | 1.0074 | 0.996 | 1.0007 | 0.9998 | 0.9995 | 0.9993 | 0.9992 | 0.999 | 0.9994 | 0.9992 | 1 | 1.0005
88 | 1.0053 | 0.9975 | 1.0003 | 0.9999 | 0.9996 | 0.9997 | 0.9996 | 0.9993 | 0.9997 | 0.9994 | 1.0007 | 1.0012
89 | 1.0028 | 0.9988 | 1.0002 | 1 | 0.9999 | 0.9999 | 0.9999 | 0.9996 | 1 | 0.9997 | 0.9999 | 0.9992
90 | 1 | 1 | 1 | 1 | 1 | 1 | 1 | 1 | 1 | 1 | 1 | 1
phi_an(r) | 1.776 | 1.7775 | 1.224 | 0.9131 | 0.8689 | 0.8565 | 0.8506 | 0.8527 | 0.8555 | 0.8581 | 0.8689 | 0.8921
V2 (2019), Anisotropy statistical uncertainties
Radii / cm
Theta/deg | 0.1 | 0.15 | 0.25 | 0.5 | 0.75 | 1 | 2 | 3 | 4 | 5 | 7.5 | 10
0 | - | - | 0.06% | 0.15% | 0.25% | 0.35% | 0.24% | 0.46% | 0.82% | 1.35% | 1.52% | 3.47%
1 | - | - | 0.05% | 0.06% | 0.09% | 0.1% | 0.13% | 0.18% | 0.3% | 0.4% | 0.58% | 1.03%
2 | - | - | 0.02% | 0.04% | 0.06% | 0.07% | 0.09% | 0.13% | 0.19% | 0.3% | 0.38% | 0.77%
3 | - | - | 0.02% | 0.03% | 0.05% | 0.06% | 0.07% | 0.11% | 0.17% | 0.25% | 0.31% | 0.64%
5 | - | - | 0.01% | 0.03% | 0.04% | 0.05% | 0.05% | 0.08% | 0.13% | 0.19% | 0.25% | 0.49%
7 | - | - | 0.01% | 0.02% | 0.03% | 0.04% | 0.04% | 0.07% | 0.11% | 0.16% | 0.21% | 0.43%
10 | - | - | 0.01% | 0.02% | 0.03% | 0.03% | 0.04% | 0.06% | 0.09% | 0.14% | 0.18% | 0.36%
12 | - | - | 0.01% | 0.02% | 0.02% | 0.03% | 0.03% | 0.05% | 0.08% | 0.12% | 0.16% | 0.33%
15 | - | - | 0.01% | 0.02% | 0.02% | 0.03% | 0.03% | 0.05% | 0.07% | 0.11% | 0.14% | 0.3%
20 | - | 0.01% | 0.01% | 0.01% | 0.02% | 0.02% | 0.02% | 0.04% | 0.06% | 0.09% | 0.12% | 0.26%
25 | 0.19% | 0.01% | 0.01% | 0.01% | 0.02% | 0.02% | 0.02% | 0.04% | 0.05% | 0.08% | 0.11% | 0.24%
30 | 0.01% | 0.01% | 0.01% | 0.01% | 0.01% | 0.02% | 0.02% | 0.03% | 0.05% | 0.08% | 0.1% | 0.22%
35 | 0.01% | 0.01% | 0.01% | 0.01% | 0.01% | 0.02% | 0.02% | 0.03% | 0.05% | 0.07% | 0.1% | 0.21%
40 | 0.01% | 0.01% | 0.01% | 0.01% | 0.01% | 0.02% | 0.02% | 0.03% | 0.04% | 0.07% | 0.09% | 0.2%
45 | 0.01% | 0.01% | 0.01% | 0.01% | 0.01% | 0.01% | 0.02% | 0.03% | 0.04% | 0.07% | 0.09% | 0.2%
50 | 0.01% | 0.01% | 0.01% | 0.01% | 0.01% | 0.01% | 0.02% | 0.03% | 0.04% | 0.06% | 0.09% | 0.19%
55 | 0.01% | 0.01% | 0.01% | 0.01% | 0.01% | 0.01% | 0.02% | 0.03% | 0.04% | 0.06% | 0.09% | 0.19%
60 | 0.01% | 0.01% | 0.01% | 0.01% | 0.01% | 0.01% | 0.02% | 0.03% | 0.04% | 0.06% | 0.08% | 0.19%
65 | 0.01% | 0.01% | 0.01% | 0.01% | 0.01% | 0.01% | 0.02% | 0.03% | 0.04% | 0.06% | 0.08% | 0.18%
70 | 0.01% | 0.01% | 0.01% | 0.01% | 0.01% | 0.01% | 0.01% | 0.02% | 0.04% | 0.06% | 0.08% | 0.18%
73 | 0.01% | 0.01% | 0.01% | 0.01% | 0.01% | 0.01% | 0.01% | 0.02% | 0.04% | 0.06% | 0.08% | 0.18%
75 | 0.01% | 0.01% | 0.01% | 0.01% | 0.01% | 0.01% | 0.01% | 0.02% | 0.04% | 0.06% | 0.08% | 0.18%
78 | 0.01% | 0.01% | 0.01% | 0.01% | 0.01% | 0.01% | 0.01% | 0.02% | 0.04% | 0.06% | 0.08% | 0.18%
80 | 0.01% | 0.01% | 0.01% | 0.01% | 0.01% | 0.01% | 0.01% | 0.02% | 0.04% | 0.06% | 0.08% | 0.18%
82 | 0.01% | 0.01% | 0.01% | 0.01% | 0.01% | 0.01% | 0.01% | 0.02% | 0.04% | 0.06% | 0.08% | 0.18%
84 | 0.01% | 0.01% | 0.01% | 0.01% | 0.01% | 0.01% | 0.01% | 0.02% | 0.04% | 0.06% | 0.08% | 0.18%
85 | 0.01% | 0.01% | 0.01% | 0.01% | 0.01% | 0.01% | 0.01% | 0.02% | 0.04% | 0.06% | 0.08% | 0.18%
86 | 0.01% | 0.01% | 0.01% | 0.01% | 0.01% | 0.01% | 0.01% | 0.02% | 0.04% | 0.06% | 0.08% | 0.18%
87 | 0.01% | 0.01% | 0.01% | 0.01% | 0.01% | 0.01% | 0.01% | 0.02% | 0.04% | 0.06% | 0.08% | 0.18%
88 | 0.01% | 0.01% | 0.01% | 0.01% | 0.01% | 0.01% | 0.01% | 0.02% | 0.04% | 0.06% | 0.08% | 0.18%
89 | 0.01% | 0.01% | 0.01% | 0.01% | 0.01% | 0.01% | 0.02% | 0.02% | 0.04% | 0.06% | 0.08% | 0.18%
phi_an(r) | 0.01% | 0.01% | 0.01% | 0.01% | 0.01% | 0.02% | 0.02% | 0.03% | 0.04% | 0.07% | 0.09% | 0.21%

## AlongAway
V2(2019), Along-Away dose (cGy h^-1 U^-1) tables for PharmaSeed_BT-103-3 (L=0.375cm)
Dose-rate is symetric Along ths source
Away / cm
Along / cm | 0 | 0.2 | 0.4 | 0.6 | 0.8 | 1 | 1.5 | 2 | 3 | 4 | 5 | 7.5 | 10
0 | - | 16.69 | 5.106 | 2.201 | 1.145 | 0.6666 | 0.2267 | 0.09567 | 0.02332 | 0.007074 | 0.002431 | 0.0002342 | 3.305e-05
0.2 | - | 12.12 | 4.086 | 1.941 | 1.056 | 0.6299 | 0.2202 | 0.09394 | 0.02308 | 0.007031 | 0.002418 | 0.0002338 | 3.298e-05
0.4 | 2.291 | 3.141 | 2.23 | 1.344 | 0.8308 | 0.5337 | 0.2022 | 0.089 | 0.02244 | 0.0069 | 0.002387 | 0.000232 | 3.289e-05
0.6 | 0.7816 | 0.9531 | 1.075 | 0.8277 | 0.588 | 0.4118 | 0.1762 | 0.08155 | 0.02139 | 0.006691 | 0.002336 | 0.0002291 | 3.265e-05
0.8 | 0.3832 | 0.4229 | 0.5257 | 0.4941 | 0.396 | 0.3022 | 0.1463 | 0.07244 | 0.02005 | 0.006408 | 0.002264 | 0.0002249 | 3.23e-05
1 | 0.2207 | 0.2309 | 0.2815 | 0.2967 | 0.2631 | 0.216 | 0.1179 | 0.06236 | 0.01848 | 0.00607 | 0.002176 | 0.0002205 | 3.192e-05
1.5 | 0.07738 | 0.0769 | 0.08493 | 0.09372 | 0.09641 | 0.09094 | 0.06366 | 0.03953 | 0.01406 | 0.005063 | 0.001901 | 0.0002046 | 3.041e-05
2 | 0.03391 | 0.03327 | 0.03456 | 0.0372 | 0.03911 | 0.03946 | 0.03303 | 0.02344 | 0.009932 | 0.003958 | 0.001588 | 0.0001844 | 2.863e-05
3 | 0.00883 | 0.008558 | 0.008489 | 0.008729 | 0.009016 | 0.009249 | 0.009045 | 0.007729 | 0.004374 | 0.002123 | 0.0009763 | 0.0001388 | 2.411e-05
4 | 0.00277 | 0.002723 | 0.002671 | 0.002674 | 0.002714 | 0.002757 | 0.002767 | 0.002584 | 0.001791 | 0.001028 | 0.0005394 | 9.584e-05 | 1.925e-05
5 | 0.0009993 | 0.0009736 | 0.0009521 | 0.0009452 | 0.0009476 | 0.0009544 | 0.0009552 | 0.0009189 | 0.0007228 | 0.0004745 | 0.0002799 | 6.216e-05 | 1.472e-05
7.5 | 0.0001047 | 0.0001042 | 0.0001024 | 0.0001019 | 0.0001006 | 0.0001003 | 9.887e-05 | 9.638e-05 | 8.62e-05 | 6.958e-05 | 5.103e-05 | 1.907e-05 | 6.987e-06
10 | 1.763e-05 | 1.786e-05 | 1.742e-05 | 1.728e-05 | 1.716e-05 | 1.725e-05 | 1.693e-05 | 1.658e-05 | 1.544e-05 | 1.373e-05 | 1.158e-05 | 6.508e-06 | 3.494e-06