## info
This dosimetry data is part of the
CLRP
TG-43 Dosimetry Parameter
Database v2 (2019)
Questions and Comments should be directed to:
Rowan Thomson rthomson@physics.carleton.ca
-or-
Dave Rogers: drogers@physics.carleton.ca
Anyone wishing to use this data should cite our paper in
Medical Physics
All uncertainties in this file are MC statistical only (k=1)
Last update: May 21, 2019

## dose_rate_constant
V2(2019), Dose-rate constants for Prospera_Med3633
Calculation Type | Λ | % unc
WAFAC | 0.6632 | 0.009%
point | 0.6616 | 0.13%

## radial_dose
V2(2019), Radial dose function for Prospera_Med3633
r /cm | g_L(r) L=0.42cm | g_p(r) | % unc
0.05 | 0.27486 | 0.088773 | 0.01536%
0.06 | 0.41002 | 0.15362 | 0.01276%
0.07 | 0.53581 | 0.22632 | 0.01198%
0.08 | 0.62865 | 0.29322 | 0.01168%
0.09 | 0.70883 | 0.35933 | 0.01153%
0.1 | 0.78064 | 0.42479 | 0.01144%
0.15 | 1.0308 | 0.71002 | 0.01131%
0.2 | 1.1599 | 0.90754 | 0.01135%
0.25 | 1.2254 | 1.0341 | 0.01145%
0.3 | 1.256 | 1.1117 | 0.01157%
0.4 | 1.2643 | 1.1812 | 0.01189%
0.5 | 1.2393 | 1.1903 | 0.01225%
0.6 | 1.1995 | 1.1706 | 0.01266%
0.7 | 1.1523 | 1.1358 | 0.0131%
0.75 | 1.1274 | 1.1152 | 0.01334%
0.8 | 1.1021 | 1.0934 | 0.01358%
0.9 | 1.0509 | 1.0474 | 0.01409%
1 | 1 | 1 | 0.01464%
1.5 | 0.76467 | 0.77077 | 0.01224%
2 | 0.57397 | 0.58019 | 0.01355%
2.5 | 0.42654 | 0.43172 | 0.01539%
3 | 0.31504 | 0.3191 | 0.01785%
3.5 | 0.23164 | 0.23473 | 0.02105%
4 | 0.16992 | 0.17223 | 0.02511%
4.5 | 0.1245 | 0.12622 | 0.03016%
5 | 0.091198 | 0.092469 | 0.03635%
5.5 | 0.066828 | 0.067766 | 0.03187%
6 | 0.049026 | 0.049718 | 0.03811%
6.5 | 0.036061 | 0.036572 | 0.04558%
7 | 0.026608 | 0.026986 | 0.05441%
7.5 | 0.019708 | 0.019989 | 0.06478%
8 | 0.014685 | 0.014895 | 0.07692%
8.5 | 0.010997 | 0.011155 | 0.09072%
9 | 0.008319 | 0.0084383 | 0.1064%
9.5 | 0.0063432 | 0.0064343 | 0.1237%
10 | 0.0049057 | 0.0049762 | 0.1434%
Fitting parameters for the modified polynomial:
g(r) = (a0*r^-2+a1*r^-1+a2+a3*r+a4*r^2+a5*r^3)*e^(-a6*r)
r_min | r_max | a0 | a1 | a2 | a3 | a4 | a5 | a6
0.1 | 10 | (2.53+/-0.04)E-03 | (-1.328+/-0.006)E-01 | (1.8896+/-0.0024)E+00 | (7.4+/-0.8)E-02 | (-2.98+/-0.06)E-02 | (2.18+/-0.04)E-03 | (5.925+/-0.034)E-01

## Anisotropy
V2(2019), Anisotropy function for Prospera_Med3633 (L=0.42cm)
Radii / cm
Theta/deg | 0.1 | 0.15 | 0.25 | 0.5 | 0.75 | 1 | 2 | 3 | 4 | 5 | 7.5 | 10
0 | - | - | 1.1627 | 0.7219 | 0.6336 | 0.6036 | 0.5745 | 0.5785 | 0.5822 | 0.5798 | 0.615 | 0.6406
1 | - | - | 1.1641 | 0.7222 | 0.6332 | 0.6012 | 0.5863 | 0.589 | 0.5942 | 0.5986 | 0.6249 | 0.6717
2 | - | - | 1.1661 | 0.7223 | 0.6371 | 0.6117 | 0.592 | 0.5968 | 0.6014 | 0.6055 | 0.6263 | 0.6782
3 | - | - | 1.1713 | 0.7264 | 0.6488 | 0.6225 | 0.5916 | 0.5889 | 0.5913 | 0.5968 | 0.6189 | 0.6787
5 | - | - | 1.1859 | 0.734 | 0.6391 | 0.6033 | 0.5767 | 0.5775 | 0.5825 | 0.5892 | 0.6146 | 0.6779
7 | - | - | 1.2037 | 0.7194 | 0.6307 | 0.6 | 0.5771 | 0.5801 | 0.586 | 0.5934 | 0.6202 | 0.6844
10 | - | - | 1.2055 | 0.7071 | 0.6251 | 0.5984 | 0.5832 | 0.5883 | 0.596 | 0.6043 | 0.6317 | 0.6903
12 | - | - | 1.1957 | 0.7021 | 0.6267 | 0.6032 | 0.5926 | 0.599 | 0.6069 | 0.6149 | 0.6428 | 0.7016
15 | - | - | 1.206 | 0.7118 | 0.6423 | 0.6223 | 0.6157 | 0.6228 | 0.6312 | 0.6391 | 0.6658 | 0.7227
20 | - | 1.8658 | 1.2434 | 0.7548 | 0.6895 | 0.6721 | 0.6679 | 0.6746 | 0.6819 | 0.6884 | 0.7119 | 0.7604
25 | 2.1201 | 1.7167 | 1.2545 | 0.8109 | 0.745 | 0.7266 | 0.7192 | 0.7236 | 0.729 | 0.7344 | 0.7543 | 0.7969
30 | 1.8418 | 1.5915 | 1.2434 | 0.8589 | 0.7944 | 0.7761 | 0.7673 | 0.7702 | 0.7747 | 0.7791 | 0.7953 | 0.8303
35 | 1.5875 | 1.4802 | 1.218 | 0.9 | 0.8406 | 0.8228 | 0.8126 | 0.8144 | 0.8176 | 0.821 | 0.8324 | 0.8633
40 | 1.4191 | 1.3819 | 1.1886 | 0.9337 | 0.881 | 0.8648 | 0.8544 | 0.8547 | 0.8569 | 0.859 | 0.8695 | 0.8918
45 | 1.2996 | 1.298 | 1.1593 | 0.961 | 0.9159 | 0.9018 | 0.8913 | 0.8906 | 0.8918 | 0.8929 | 0.8997 | 0.9159
50 | 1.2148 | 1.2281 | 1.1324 | 0.9822 | 0.9418 | 0.928 | 0.9167 | 0.9155 | 0.9164 | 0.9169 | 0.922 | 0.9343
55 | 1.1497 | 1.1716 | 1.1082 | 0.9911 | 0.9584 | 0.9469 | 0.9373 | 0.9361 | 0.9366 | 0.9375 | 0.9418 | 0.9523
60 | 1.0995 | 1.1277 | 1.0814 | 0.9966 | 0.9711 | 0.9623 | 0.9546 | 0.9535 | 0.9541 | 0.9548 | 0.9579 | 0.9651
65 | 1.068 | 1.0906 | 1.0568 | 0.9993 | 0.9809 | 0.9742 | 0.9687 | 0.9679 | 0.9685 | 0.9684 | 0.9704 | 0.9776
70 | 1.0453 | 1.0576 | 1.0364 | 1.0005 | 0.9881 | 0.9836 | 0.9801 | 0.9795 | 0.98 | 0.9805 | 0.982 | 0.9824
73 | 1.0336 | 1.0414 | 1.0264 | 1.0007 | 0.9915 | 0.9882 | 0.9857 | 0.9852 | 0.9859 | 0.9861 | 0.9873 | 0.9876
75 | 1.0285 | 1.0318 | 1.0206 | 1.0007 | 0.9934 | 0.9908 | 0.989 | 0.9885 | 0.989 | 0.9888 | 0.9904 | 0.9886
78 | 1.0184 | 1.0201 | 1.0131 | 1.0005 | 0.9957 | 0.9941 | 0.993 | 0.9928 | 0.993 | 0.9929 | 0.9943 | 0.9941
80 | 1.0141 | 1.0144 | 1.0091 | 1.0004 | 0.9969 | 0.996 | 0.9953 | 0.9947 | 0.9954 | 0.9954 | 0.9959 | 0.9948
82 | 1.01 | 1.0089 | 1.0059 | 1.0003 | 0.9981 | 0.9975 | 0.997 | 0.9967 | 0.9972 | 0.997 | 0.9982 | 0.9968
84 | 1.0048 | 1.0055 | 1.0034 | 1.0002 | 0.9989 | 0.9985 | 0.9985 | 0.9981 | 0.9985 | 0.9985 | 0.9992 | 0.9975
85 | 1.0041 | 1.0039 | 1.0023 | 1.0001 | 0.9993 | 0.9991 | 0.9989 | 0.9986 | 0.9994 | 0.999 | 0.9999 | 0.9965
86 | 1.0038 | 1.0022 | 1.0016 | 1.0001 | 0.9995 | 0.9994 | 0.9993 | 0.9989 | 0.9994 | 0.9993 | 1.0005 | 0.9975
87 | 1.0033 | 1.0017 | 1.001 | 1.0001 | 0.9998 | 0.9996 | 0.9996 | 0.9993 | 0.9999 | 0.9999 | 1.0001 | 0.9991
88 | 1.0025 | 1.0013 | 1.0005 | 1.0001 | 0.9999 | 0.9998 | 0.9998 | 0.9995 | 1 | 1.0001 | 1.0003 | 1.0002
89 | 1.0014 | 1.0007 | 1.0003 | 1 | 1 | 0.9999 | 0.9999 | 0.9997 | 1.0001 | 0.9998 | 1.0002 | 0.9989
90 | 1 | 1 | 1 | 1 | 1 | 1 | 1 | 1 | 1 | 1 | 1 | 1
phi_an(r) | 1.5819 | 1.8394 | 1.5029 | 1.022 | 0.9523 | 0.9299 | 0.9117 | 0.9098 | 0.9107 | 0.9118 | 0.9178 | 0.931
Anisotropy statistical uncertainties
Radii / cm
Theta/deg | 0.1 | 0.15 | 0.25 | 0.5 | 0.75 | 1 | 2 | 3 | 4 | 5 | 7.5 | 10
0 | - | - | 0.03% | 0.09% | 0.17% | 0.25% | 0.14% | 0.27% | 0.49% | 0.83% | 1.26% | 3.16%
1 | - | - | 0.03% | 0.04% | 0.06% | 0.07% | 0.07% | 0.11% | 0.17% | 0.24% | 0.48% | 0.92%
2 | - | - | 0.01% | 0.03% | 0.04% | 0.05% | 0.05% | 0.07% | 0.11% | 0.18% | 0.31% | 0.67%
3 | - | - | 0.01% | 0.02% | 0.03% | 0.04% | 0.04% | 0.06% | 0.1% | 0.15% | 0.26% | 0.55%
5 | - | - | 0.01% | 0.02% | 0.03% | 0.03% | 0.03% | 0.05% | 0.08% | 0.11% | 0.2% | 0.43%
7 | - | - | 0.01% | 0.02% | 0.02% | 0.03% | 0.02% | 0.04% | 0.06% | 0.1% | 0.18% | 0.38%
10 | - | - | 0.01% | 0.01% | 0.02% | 0.02% | 0.02% | 0.04% | 0.05% | 0.08% | 0.15% | 0.32%
12 | - | - | 0.01% | 0.01% | 0.02% | 0.02% | 0.02% | 0.03% | 0.05% | 0.08% | 0.14% | 0.29%
15 | - | - | 0.01% | 0.01% | 0.02% | 0.02% | 0.02% | 0.03% | 0.05% | 0.07% | 0.13% | 0.27%
20 | - | 0.01% | 0.01% | 0.01% | 0.01% | 0.02% | 0.02% | 0.03% | 0.04% | 0.06% | 0.11% | 0.24%
25 | 0.19% | 0.01% | 0.01% | 0.01% | 0.01% | 0.02% | 0.01% | 0.02% | 0.04% | 0.06% | 0.1% | 0.22%
30 | 0.01% | 0.01% | 0.01% | 0.01% | 0.01% | 0.02% | 0.01% | 0.02% | 0.03% | 0.05% | 0.1% | 0.21%
35 | 0.01% | 0.01% | 0.01% | 0.01% | 0.01% | 0.01% | 0.01% | 0.02% | 0.03% | 0.05% | 0.09% | 0.2%
40 | 0.01% | 0.01% | 0.01% | 0.01% | 0.01% | 0.01% | 0.01% | 0.02% | 0.03% | 0.05% | 0.09% | 0.19%
45 | 0.01% | 0.01% | 0.01% | 0.01% | 0.01% | 0.01% | 0.01% | 0.02% | 0.03% | 0.05% | 0.09% | 0.19%
50 | 0.01% | 0.01% | 0.01% | 0.01% | 0.01% | 0.01% | 0.01% | 0.02% | 0.03% | 0.05% | 0.08% | 0.19%
55 | 0.01% | 0.01% | 0.01% | 0.01% | 0.01% | 0.01% | 0.01% | 0.02% | 0.03% | 0.04% | 0.08% | 0.18%
60 | 0.01% | 0.01% | 0.01% | 0.01% | 0.01% | 0.01% | 0.01% | 0.02% | 0.03% | 0.04% | 0.08% | 0.18%
65 | 0.01% | 0.01% | 0.01% | 0.01% | 0.01% | 0.01% | 0.01% | 0.02% | 0.03% | 0.04% | 0.08% | 0.18%
70 | 0.01% | 0.01% | 0.01% | 0.01% | 0.01% | 0.01% | 0.01% | 0.02% | 0.03% | 0.04% | 0.08% | 0.18%
73 | 0.01% | 0.01% | 0.01% | 0.01% | 0.01% | 0.01% | 0.01% | 0.02% | 0.03% | 0.04% | 0.08% | 0.18%
75 | 0.01% | 0.01% | 0.01% | 0.01% | 0.01% | 0.01% | 0.01% | 0.02% | 0.03% | 0.04% | 0.08% | 0.18%
78 | 0.01% | 0.01% | 0.01% | 0.01% | 0.01% | 0.01% | 0.01% | 0.02% | 0.03% | 0.04% | 0.08% | 0.18%
80 | 0.01% | 0.01% | 0.01% | 0.01% | 0.01% | 0.01% | 0.01% | 0.02% | 0.03% | 0.04% | 0.08% | 0.18%
82 | 0.01% | 0.01% | 0.01% | 0.01% | 0.01% | 0.01% | 0.01% | 0.02% | 0.03% | 0.04% | 0.08% | 0.18%
84 | 0.01% | 0.01% | 0.01% | 0.01% | 0.01% | 0.01% | 0.01% | 0.02% | 0.03% | 0.04% | 0.08% | 0.18%
85 | 0.01% | 0.01% | 0.01% | 0.01% | 0.01% | 0.01% | 0.01% | 0.02% | 0.03% | 0.04% | 0.08% | 0.17%
86 | 0.01% | 0.01% | 0.01% | 0.01% | 0.01% | 0.01% | 0.01% | 0.02% | 0.03% | 0.04% | 0.08% | 0.17%
87 | 0.01% | 0.01% | 0.01% | 0.01% | 0.01% | 0.01% | 0.01% | 0.02% | 0.03% | 0.04% | 0.08% | 0.17%
88 | 0.01% | 0.01% | 0.01% | 0.01% | 0.01% | 0.01% | 0.01% | 0.02% | 0.03% | 0.04% | 0.08% | 0.18%
89 | 0.01% | 0.01% | 0.01% | 0.01% | 0.01% | 0.01% | 0.01% | 0.02% | 0.03% | 0.04% | 0.08% | 0.18%
phi_an(r) | 0.01% | 0.01% | 0.01% | 0.01% | 0.01% | 0.01% | 0.01% | 0.02% | 0.03% | 0.05% | 0.09% | 0.2%

## AlongAway
Along-Away dose (cGy h^-1 U^-1) tables for Prospera_Med3633 (L=0.42cm)
Dose-rate is symetric Along ths source
Away / cm
¦Along ¦ / cm | 0 | 0.2 | 0.4 | 0.6 | 0.8 | 1 | 1.5 | 2 | 3 | 4 | 5 | 7.5 | 10
0 | - | 15.05 | 4.896 | 2.156 | 1.133 | 0.6632 | 0.2272 | 0.09619 | 0.02351 | 0.007139 | 0.002453 | 0.0002357 | 3.3e-05
0.2 | - | 13 | 4.165 | 1.936 | 1.053 | 0.6295 | 0.2211 | 0.09457 | 0.02329 | 0.007099 | 0.002442 | 0.0002352 | 3.292e-05
0.4 | 5.928 | 4.267 | 2.508 | 1.431 | 0.8589 | 0.543 | 0.2042 | 0.08987 | 0.02266 | 0.006972 | 0.002412 | 0.0002335 | 3.28e-05
0.6 | 1.721 | 1.524 | 1.292 | 0.9328 | 0.6364 | 0.4343 | 0.18 | 0.08277 | 0.02167 | 0.006767 | 0.00236 | 0.0002309 | 3.256e-05
0.8 | 0.7765 | 0.7188 | 0.6901 | 0.5775 | 0.4461 | 0.3299 | 0.1527 | 0.07409 | 0.02036 | 0.006495 | 0.00229 | 0.0002269 | 3.217e-05
1 | 0.4249 | 0.4002 | 0.3975 | 0.3617 | 0.3038 | 0.243 | 0.1258 | 0.06476 | 0.01884 | 0.006165 | 0.002205 | 0.0002222 | 3.175e-05
1.5 | 0.1353 | 0.1321 | 0.1293 | 0.1286 | 0.1203 | 0.1076 | 0.07146 | 0.04272 | 0.0146 | 0.005176 | 0.001936 | 0.0002063 | 3.04e-05
2 | 0.05608 | 0.05526 | 0.05394 | 0.05368 | 0.05276 | 0.04972 | 0.03821 | 0.02625 | 0.01058 | 0.004109 | 0.001626 | 0.0001866 | 2.855e-05
3 | 0.01369 | 0.01363 | 0.01331 | 0.01306 | 0.0129 | 0.01268 | 0.01125 | 0.00906 | 0.004876 | 0.002284 | 0.001026 | 0.0001415 | 2.409e-05
4 | 0.004172 | 0.004221 | 0.004081 | 0.00402 | 0.003953 | 0.003896 | 0.003654 | 0.003183 | 0.002052 | 0.00114 | 0.0005814 | 9.885e-05 | 1.927e-05
5 | 0.001425 | 0.001481 | 0.001427 | 0.001406 | 0.001381 | 0.001359 | 0.001291 | 0.00118 | 0.000853 | 0.0005371 | 0.0003078 | 6.49e-05 | 1.479e-05
7.5 | 0.0001451 | 0.0001479 | 0.0001445 | 0.000142 | 0.0001404 | 0.0001393 | 0.0001333 | 0.0001261 | 0.0001065 | 8.098e-05 | 5.74e-05 | 2.009e-05 | 7.054e-06
10 | 2.115e-05 | 2.229e-05 | 2.246e-05 | 2.216e-05 | 2.183e-05 | 2.171e-05 | 2.116e-05 | 2.031e-05 | 1.823e-05 | 1.562e-05 | 1.272e-05 | 6.713e-06 | 3.47e-06