## info
This dosimetry data is part of the
CLRP
TG-43 Dosimetry Parameter
Database
Questions and Comments should be directed to:
Rowan Thomson rthomson@physics.carleton.ca
-or-
Dave Rogers: drogers@physics.carleton.ca
Anyone wishing to use this data should cite our paper in
Medical Physics
All uncertainties in this file are MC statistical only (k=1)
Last update: June 5, 2019

## dose_rate_constant
V2 (2019), Dose rate constants for TheraSeed_200 (Heavy Seed)
Calculation Type | Λ | % unc
WAFAC | 0.68937 | 0.012%
point | 0.734 | 0.2%

## radial_dose
V2 (2019), Radial dose function for TheraSeed_200 (Heavy Seed)
r /cm | g_L(r) L=0.423cm | g_p(r) | % unc
0.05 | 0.2466 | 0.079192 | 0.01793%
0.06 | 0.40268 | 0.15004 | 0.01426%
0.07 | 0.55848 | 0.23467 | 0.01323%
0.08 | 0.69773 | 0.32382 | 0.01281%
0.09 | 0.81736 | 0.4124 | 0.01261%
0.1 | 0.91803 | 0.49733 | 0.01249%
0.15 | 1.2159 | 0.83471 | 0.01235%
0.2 | 1.3314 | 1.0391 | 0.01241%
0.25 | 1.3745 | 1.1576 | 0.01253%
0.3 | 1.3852 | 1.2244 | 0.01268%
0.4 | 1.3634 | 1.2726 | 0.01303%
0.5 | 1.308 | 1.2557 | 0.01345%
0.6 | 1.2432 | 1.2129 | 0.01392%
0.7 | 1.1795 | 1.1623 | 0.01443%
0.75 | 1.1484 | 1.1358 | 0.0147%
0.8 | 1.1176 | 1.1087 | 0.01498%
0.9 | 1.0575 | 1.054 | 0.01556%
1 | 1 | 1 | 0.01619%
1.5 | 0.74814 | 0.7542 | 0.01358%
2 | 0.55464 | 0.56073 | 0.01509%
2.5 | 0.4089 | 0.41394 | 0.01721%
3 | 0.30039 | 0.30431 | 0.02004%
3.5 | 0.22029 | 0.22327 | 0.02372%
4 | 0.16127 | 0.16349 | 0.02835%
4.5 | 0.11811 | 0.11976 | 0.03411%
5 | 0.086501 | 0.087724 | 0.04113%
5.5 | 0.063433 | 0.064336 | 0.03603%
6 | 0.046643 | 0.047311 | 0.04307%
6.5 | 0.034383 | 0.034877 | 0.05149%
7 | 0.025435 | 0.025802 | 0.06138%
7.5 | 0.01892 | 0.019194 | 0.07295%
8 | 0.014175 | 0.01438 | 0.08612%
8.5 | 0.010678 | 0.010833 | 0.1015%
9 | 0.0081357 | 0.0082541 | 0.1184%
9.5 | 0.0062673 | 0.0063586 | 0.1374%
10 | 0.0048768 | 0.0049479 | 0.1581%
Fitting parameters for the modified polynomial:
g(r) = (a0*r^-2+a1*r^-1+a2+a3*r+a4*r^2+a5*r^3)*e^(-a6*r)
r_min | r_max | a0 | a1 | a2 | a3 | a4 | a5 | a6
0.1 | 10 | (-2.70+/-0.10)E-03 | (-6.76+/-0.12)E-02 | (1.912+/-0.004)E+00 | (-1.45+/-0.17)E-01 | (-3.4+/-2.0)E-03 | (8.0+/-1.0)E-04 | (5.25+/-0.07)E-01

## Anisotropy
V2 (2019), Anisotropy function for TheraSeed_200 (L=0.423cm) (Heavy Seed)
Radii / cm
Theta/deg | 0.1 | 0.15 | 0.25 | 0.5 | 0.75 | 1 | 2 | 3 | 4 | 5 | 7.5 | 10
0 | - | - | 0.5254 | 0.4763 | 0.4152 | 0.4093 | 0.433 | 0.4502 | 0.4556 | 0.4655 | 0.5036 | 0.6183
1 | - | - | 0.5242 | 0.474 | 0.4232 | 0.4154 | 0.4336 | 0.4491 | 0.4599 | 0.4699 | 0.5063 | 0.5992
2 | - | - | 0.5226 | 0.4758 | 0.4315 | 0.4235 | 0.433 | 0.4458 | 0.4561 | 0.466 | 0.5061 | 0.6007
3 | - | - | 0.5193 | 0.4796 | 0.4404 | 0.4277 | 0.4318 | 0.4437 | 0.4544 | 0.4643 | 0.5054 | 0.5989
5 | - | - | 0.5093 | 0.4766 | 0.4366 | 0.4271 | 0.4349 | 0.4477 | 0.4586 | 0.4696 | 0.5098 | 0.6065
7 | - | - | 0.4853 | 0.4623 | 0.4341 | 0.4285 | 0.4414 | 0.4561 | 0.4679 | 0.4794 | 0.5199 | 0.6122
10 | - | - | 0.2956 | 0.4386 | 0.4336 | 0.4368 | 0.4599 | 0.476 | 0.4889 | 0.4988 | 0.5389 | 0.629
12 | - | - | 0.2056 | 0.4297 | 0.4396 | 0.4481 | 0.4766 | 0.4938 | 0.506 | 0.517 | 0.556 | 0.6439
15 | - | - | 0.2797 | 0.4218 | 0.4515 | 0.4672 | 0.5032 | 0.5217 | 0.5338 | 0.5445 | 0.5806 | 0.6674
20 | - | 1.7791 | 0.4813 | 0.4317 | 0.4741 | 0.4984 | 0.5455 | 0.5658 | 0.5786 | 0.5882 | 0.623 | 0.6991
25 | 2.8808 | 1.5925 | 0.645 | 0.4892 | 0.5198 | 0.5429 | 0.5906 | 0.6113 | 0.6236 | 0.6334 | 0.6649 | 0.7369
30 | 2.6561 | 1.5129 | 0.7677 | 0.5819 | 0.5841 | 0.602 | 0.6462 | 0.6651 | 0.6765 | 0.6848 | 0.7122 | 0.7741
35 | 2.3022 | 1.4406 | 0.8546 | 0.6695 | 0.6658 | 0.6742 | 0.7069 | 0.7231 | 0.7326 | 0.7389 | 0.7611 | 0.8121
40 | 1.9948 | 1.3785 | 0.9069 | 0.7437 | 0.7406 | 0.7483 | 0.7733 | 0.7848 | 0.7913 | 0.7968 | 0.8128 | 0.8511
45 | 1.742 | 1.318 | 0.9239 | 0.8043 | 0.8046 | 0.8127 | 0.8358 | 0.845 | 0.8498 | 0.8521 | 0.8625 | 0.8896
50 | 1.5231 | 1.2573 | 0.9155 | 0.8543 | 0.8578 | 0.867 | 0.8899 | 0.898 | 0.9013 | 0.9021 | 0.9081 | 0.9257
55 | 1.381 | 1.1951 | 0.9259 | 0.8943 | 0.9023 | 0.9126 | 0.9362 | 0.943 | 0.9453 | 0.9451 | 0.9479 | 0.9575
60 | 1.3348 | 1.127 | 0.9596 | 0.9218 | 0.9386 | 0.9508 | 0.9747 | 0.9808 | 0.983 | 0.982 | 0.9786 | 0.982
65 | 1.2469 | 1.0591 | 0.9725 | 0.9323 | 0.965 | 0.9808 | 1.0064 | 1.0125 | 1.0132 | 1.0119 | 1.0069 | 1.0016
70 | 1.1609 | 1.0485 | 0.9696 | 0.928 | 0.9765 | 0.9991 | 1.0299 | 1.0361 | 1.037 | 1.0352 | 1.0288 | 1.0199
73 | 1.1119 | 1.0516 | 0.9601 | 0.9259 | 0.9765 | 1.0028 | 1.0391 | 1.0461 | 1.0471 | 1.0451 | 1.0365 | 1.0228
75 | 1.0891 | 1.051 | 0.9541 | 0.9383 | 0.9732 | 1.0027 | 1.0423 | 1.0504 | 1.0518 | 1.0498 | 1.0415 | 1.0286
78 | 1.0545 | 1.0362 | 0.9641 | 0.9513 | 0.9644 | 0.9974 | 1.0427 | 1.0523 | 1.054 | 1.0526 | 1.0442 | 1.0322
80 | 1.04 | 1.0265 | 0.9781 | 0.9549 | 0.9701 | 0.9904 | 1.0399 | 1.0506 | 1.0534 | 1.0518 | 1.0435 | 1.031
82 | 1.0274 | 1.0167 | 0.9904 | 0.9556 | 0.9768 | 0.9869 | 1.0334 | 1.0456 | 1.0491 | 1.0484 | 1.0414 | 1.0278
84 | 1.0137 | 1.0104 | 0.9981 | 0.9637 | 0.9799 | 0.9919 | 1.023 | 1.0365 | 1.0402 | 1.0405 | 1.0357 | 1.0223
85 | 1.0109 | 1.0074 | 0.9999 | 0.9719 | 0.9808 | 0.9928 | 1.0158 | 1.0288 | 1.0333 | 1.0331 | 1.0295 | 1.0215
86 | 1.0094 | 1.0043 | 1.0006 | 0.9796 | 0.9854 | 0.9926 | 1.0091 | 1.0195 | 1.0245 | 1.0259 | 1.0232 | 1.0171
87 | 1.0076 | 1.0031 | 1.0004 | 0.9867 | 0.9922 | 0.994 | 1.0045 | 1.01 | 1.0147 | 1.0169 | 1.0148 | 1.0107
88 | 1.0054 | 1.0022 | 1.0003 | 0.9928 | 0.9969 | 0.9972 | 1.0011 | 1.0038 | 1.0065 | 1.0077 | 1.008 | 1.0059
89 | 1.0029 | 1.0012 | 1.0002 | 0.9974 | 0.9992 | 0.9991 | 0.9995 | 1 | 1.0012 | 1.0014 | 1.0023 | 0.9993
90 | 1 | 1 | 1 | 1 | 1 | 1 | 1 | 1 | 1 | 1 | 1 | 1
phi_an(r) | 1.9455 | 1.7855 | 1.1131 | 0.8836 | 0.8715 | 0.8757 | 0.8954 | 0.9035 | 0.9072 | 0.9087 | 0.9139 | 0.9293
Anisotropy statistical uncertainties
Radii / cm
Theta/deg | 0.1 | 0.15 | 0.25 | 0.5 | 0.75 | 1 | 2 | 3 | 4 | 5 | 7.5 | 10
0 | - | - | 0.04% | 0.14% | 0.26% | 0.38% | 0.2% | 0.4% | 0.72% | 1.21% | 1.78% | 3.93%
1 | - | - | 0.03% | 0.06% | 0.09% | 0.11% | 0.11% | 0.16% | 0.26% | 0.35% | 0.67% | 1.17%
2 | - | - | 0.02% | 0.04% | 0.06% | 0.08% | 0.07% | 0.11% | 0.17% | 0.26% | 0.44% | 0.86%
3 | - | - | 0.02% | 0.03% | 0.05% | 0.07% | 0.06% | 0.09% | 0.14% | 0.22% | 0.36% | 0.71%
5 | - | - | 0.01% | 0.03% | 0.04% | 0.05% | 0.04% | 0.07% | 0.11% | 0.16% | 0.28% | 0.55%
7 | - | - | 0.01% | 0.02% | 0.03% | 0.04% | 0.04% | 0.06% | 0.09% | 0.14% | 0.24% | 0.48%
10 | - | - | 0.01% | 0.02% | 0.03% | 0.04% | 0.03% | 0.05% | 0.08% | 0.12% | 0.2% | 0.4%
12 | - | - | 0.01% | 0.02% | 0.03% | 0.03% | 0.03% | 0.05% | 0.07% | 0.11% | 0.19% | 0.37%
15 | - | - | 0.01% | 0.02% | 0.02% | 0.03% | 0.03% | 0.04% | 0.06% | 0.1% | 0.17% | 0.34%
20 | - | 0.01% | 0.01% | 0.02% | 0.02% | 0.03% | 0.02% | 0.04% | 0.06% | 0.08% | 0.15% | 0.3%
25 | 0.28% | 0.01% | 0.01% | 0.01% | 0.02% | 0.02% | 0.02% | 0.03% | 0.05% | 0.08% | 0.13% | 0.28%
30 | 0.01% | 0.01% | 0.01% | 0.01% | 0.02% | 0.02% | 0.02% | 0.03% | 0.05% | 0.07% | 0.13% | 0.26%
35 | 0.01% | 0.01% | 0.01% | 0.01% | 0.02% | 0.02% | 0.02% | 0.03% | 0.04% | 0.07% | 0.12% | 0.25%
40 | 0.01% | 0.01% | 0.01% | 0.01% | 0.02% | 0.02% | 0.02% | 0.03% | 0.04% | 0.06% | 0.11% | 0.24%
45 | 0.01% | 0.01% | 0.01% | 0.01% | 0.01% | 0.02% | 0.02% | 0.03% | 0.04% | 0.06% | 0.11% | 0.23%
50 | 0.01% | 0.01% | 0.01% | 0.01% | 0.01% | 0.02% | 0.01% | 0.02% | 0.04% | 0.06% | 0.11% | 0.23%
55 | 0.01% | 0.01% | 0.01% | 0.01% | 0.01% | 0.02% | 0.01% | 0.02% | 0.04% | 0.06% | 0.1% | 0.22%
60 | 0.01% | 0.01% | 0.01% | 0.01% | 0.01% | 0.02% | 0.01% | 0.02% | 0.04% | 0.06% | 0.1% | 0.22%
65 | 0.01% | 0.01% | 0.01% | 0.01% | 0.01% | 0.02% | 0.01% | 0.02% | 0.04% | 0.06% | 0.1% | 0.22%
70 | 0.01% | 0.01% | 0.01% | 0.01% | 0.01% | 0.02% | 0.01% | 0.02% | 0.04% | 0.06% | 0.1% | 0.21%
73 | 0.01% | 0.01% | 0.01% | 0.01% | 0.01% | 0.02% | 0.01% | 0.02% | 0.04% | 0.06% | 0.1% | 0.21%
75 | 0.01% | 0.01% | 0.01% | 0.01% | 0.01% | 0.02% | 0.01% | 0.02% | 0.04% | 0.06% | 0.1% | 0.21%
78 | 0.01% | 0.01% | 0.01% | 0.01% | 0.01% | 0.02% | 0.01% | 0.02% | 0.04% | 0.06% | 0.1% | 0.21%
80 | 0.01% | 0.01% | 0.01% | 0.01% | 0.01% | 0.02% | 0.01% | 0.02% | 0.04% | 0.06% | 0.1% | 0.21%
82 | 0.01% | 0.01% | 0.01% | 0.01% | 0.01% | 0.02% | 0.01% | 0.02% | 0.04% | 0.06% | 0.1% | 0.21%
84 | 0.01% | 0.01% | 0.01% | 0.01% | 0.01% | 0.02% | 0.01% | 0.02% | 0.04% | 0.06% | 0.1% | 0.21%
85 | 0.01% | 0.01% | 0.01% | 0.01% | 0.01% | 0.02% | 0.01% | 0.02% | 0.04% | 0.06% | 0.1% | 0.21%
86 | 0.01% | 0.01% | 0.01% | 0.01% | 0.01% | 0.02% | 0.01% | 0.02% | 0.04% | 0.06% | 0.1% | 0.21%
87 | 0.01% | 0.01% | 0.01% | 0.01% | 0.01% | 0.02% | 0.01% | 0.02% | 0.04% | 0.06% | 0.1% | 0.21%
88 | 0.01% | 0.01% | 0.01% | 0.01% | 0.01% | 0.02% | 0.01% | 0.02% | 0.04% | 0.06% | 0.1% | 0.21%
89 | 0.01% | 0.01% | 0.01% | 0.01% | 0.01% | 0.02% | 0.01% | 0.02% | 0.04% | 0.06% | 0.1% | 0.21%
phi_an(r) | 0.01% | 0.01% | 0.01% | 0.01% | 0.02% | 0.02% | 0.02% | 0.03% | 0.04% | 0.06% | 0.12% | 0.25%

## AlongAway
V2 (2019), Along-Away dose (cGy h^-1 U^-1) tables for TheraSeed_200 (L=0.423cm) (Heavy Seed)
Dose-rate is symetric Along ths source
Away / cm
¦Along ¦ / cm | 0 | 0.2 | 0.4 | 0.6 | 0.8 | 1 | 1.5 | 2 | 3 | 4 | 5 | 7.5 | 10
0 | - | 18.64 | 5.611 | 2.353 | 1.2 | 0.6894 | 0.2304 | 0.09659 | 0.02349 | 0.007156 | 0.002478 | 0.0002471 | 3.758e-05
0.2 | - | 12.5 | 4.319 | 2.026 | 1.1 | 0.6551 | 0.2284 | 0.09712 | 0.0237 | 0.007211 | 0.002494 | 0.0002478 | 3.751e-05
0.4 | 4.515 | 2.936 | 2.347 | 1.448 | 0.8953 | 0.5725 | 0.2158 | 0.09465 | 0.02372 | 0.007268 | 0.002512 | 0.0002486 | 3.768e-05
0.6 | 1.233 | 1.074 | 1.069 | 0.8736 | 0.6311 | 0.4438 | 0.1893 | 0.08764 | 0.02292 | 0.007151 | 0.002495 | 0.0002487 | 3.761e-05
0.8 | 0.5424 | 0.5476 | 0.5344 | 0.5032 | 0.4182 | 0.3236 | 0.1577 | 0.07793 | 0.02162 | 0.006907 | 0.00244 | 0.0002471 | 3.752e-05
1 | 0.2998 | 0.308 | 0.3082 | 0.2979 | 0.271 | 0.2281 | 0.1269 | 0.06724 | 0.01997 | 0.006577 | 0.002359 | 0.0002431 | 3.715e-05
1.5 | 0.09959 | 0.1004 | 0.1047 | 0.1037 | 0.09969 | 0.0927 | 0.06733 | 0.04249 | 0.01521 | 0.005492 | 0.002078 | 0.0002281 | 3.588e-05
2 | 0.04245 | 0.04214 | 0.04336 | 0.04429 | 0.04337 | 0.04154 | 0.03408 | 0.02485 | 0.01074 | 0.004304 | 0.001734 | 0.0002068 | 3.403e-05
3 | 0.01064 | 0.01043 | 0.01049 | 0.0107 | 0.01081 | 0.01068 | 0.009608 | 0.00804 | 0.004668 | 0.002307 | 0.001071 | 0.0001567 | 2.9e-05
4 | 0.003272 | 0.003245 | 0.003244 | 0.003258 | 0.003298 | 0.003296 | 0.003126 | 0.002763 | 0.001886 | 0.001108 | 0.0005917 | 0.000109 | 2.343e-05
5 | 0.001156 | 0.001147 | 0.001143 | 0.001146 | 0.001149 | 0.00115 | 0.001117 | 0.001029 | 0.0007729 | 0.000509 | 0.0003069 | 7.169e-05 | 1.828e-05
7.5 | 0.0001246 | 0.0001254 | 0.000124 | 0.0001237 | 0.0001233 | 0.0001224 | 0.0001212 | 0.0001166 | 0.0001001 | 7.858e-05 | 5.811e-05 | 2.309e-05 | 9.23e-06
10 | 2.325e-05 | 2.248e-05 | 2.261e-05 | 2.207e-05 | 2.242e-05 | 2.225e-05 | 2.193e-05 | 2.157e-05 | 1.988e-05 | 1.736e-05 | 1.458e-05 | 8.583e-06 | 4.945e-06